## Sheet1
LER Number | Plant Name | Event Date | Report Date | Accession # | Title/Abstract
2192016001 | Oyster Creek | 01/04/2016 | 01/24/2017 | ML17038A007 | Failure of the #1 Emergency Diesel Generator During Surveillance Testing due to a Cooling Water System Leak
2192016002 | Oyster Creek | 03/16/2016 | 06/23/2017 | ML17187A134 | Control Rod Drive Cooling Water System Isolation Scram Time Testing Was Not Performed
2192016003 | Oyster Creek | 04/30/2016 | 06/29/2016 | ML16187A322 | Manual SCRAM Inserted due to Leakage from the 'D' Reactor Recirculation Pump Seal
2192016004 | Oyster Creek | 09/29/2016 | 11/15/2016 | ML16327A064 | Technical Specification Violation due to Main Steam Safety Valve Setpoint Discovered out of Tolerance
2192016005 | Oyster Creek | 09/19/2016 | 09/22/2017 | ML18037A091 | Technical Specification Prohibited Condition Caused by One Electromatic Relief Valve Inoperable for Greater than Allowed Outage Time
2192017001 | Oyster Creek | 11/20/2016 | 05/03/2017 | ML17129A602 | Automatic SCRAM due to APRM High Flux During Turbine Valve Testing
2192017002 | Oyster Creek | 07/03/2017 | 08/31/2017 | ML17249A124 | Manual Reactor Scram due to Degrading Main Condenser Vacuum
2192017003 | Oyster Creek | 07/03/2017 | 08/31/2017 | ML17249A123 | Automatic Scram While Subcritical due to Low Reactor Level
2192017004 | Oyster Creek | 08/31/2017 | 02/16/2018 | ML18046A076 | Reactor Protection System Channel Disabled During Test Box Use
2192017005 | Oyster Creek | 10/09/2017 | 03/12/2018 | ML18078A296 | Failure of the Emergency Diesel Generator #2 During Surveillance Testing due to a Broken Electrical Connector
2192018001 | Oyster Creek | 06/05/2018 | 07/31/2018 | ML18220A877 | EMRV Pressure Sensor As-Found Setting Exceeded Limiting Safety System Settings
2202016001 | Nine Mile Point 1 | 06/01/2016 | 07/12/2016 | ML16202A148 | Secondary Containment Inoperable due to Simultaneous Opening of Airlock Doors
2202016002 | Nine Mile Point 1 | 07/28/2016 | 09/26/2016 | ML16277A145 | Isolation of Both Emergency Condensers due to Loss of UPS 162B
2202017001 | Nine Mile Point 1 | 12/10/2016 | 02/08/2017 | ML17044A007 | Manual Reactor Scram due to High Turbine Vibration
2202017002 | Nine Mile Point 1 | 03/20/2017 | 08/18/2018 | ML18242A071 | Manual Reactor Scram due to Pressure Oscillations
2202017003 | Nine Mile Point 1 | 09/06/2017 | 11/02/2017 | ML17325A994 | Automatic Reactor Scram due to Reactor Vessel Low Water Level
2202019001 | Nine Mile Point 1 | 04/14/2019 | 07/26/2019 | ML19211B169 | Automatic Reactor Scram due to High Reactor Pressure
2202019002 | Nine Mile Point 1 | 04/25/2019 | 06/24/2019 | ML19203A121 | Condition Prohibited by Technical Specifications due to Vacuum Breaker Not Locked Closed
2202019003 | Nine Mile Point 1 | 04/29/2019 | 08/02/2019 | ML19218A108 | Manual Reactor Scram due to Pressure and Power Oscillations
2202019004 | Nine Mile Point 1 | 08/04/2019 | 10/03/2019 | ML19281A860 | Average Power Range Monitors Declared Inoperable
2202020001 | Nine Mile Point 1 | 05/03/2020 | 09/15/2020 | ML20269A248 | Control Room Air Treatment System Inoperable
2202021001 | Nine Mile Point 1 | 03/12/2021 | 05/11/2021 | ML21144A050 | Average Power Range Monitors Declared Inoperable due to Trip of Reactor Recirculation Pump 13
2202021002 | Nine Mile Point 1 | 09/25/2021 | 11/19/2021 | ML21327A024 | Isolation of Both Emergency Condensers due to Loss of UPS 162A
2202023002 | Nine Mile Point 1 | 10/21/2023 | 12/15/2023 | ML23363A151 | Average Power Range Monitors Declared Inoperable due to Trip of Reactor Recirculation Pump 12
2372016001 | Dresden 2,<br />Dresden 1 | 02/09/2016 | 04/08/2016 | ML16104A031 | Secondary Containment Differential Pressure Transient
2372016002 | Dresden 2 | 05/16/2016 | 09/30/2016 | ML16278A007 | Unit 2 HPCI Inlet Steam Drain Pot Piping Leak Resulting in HPCI Inoperability
2372016004 | Dresden 2 | 11/08/2016 | 01/09/2017 | ML17010A281 | Reactor Building Differential Pressure Less than Technical Specification Requirement
2372018001 | Dresden 2,<br />Dresden 3 | 02/12/2018 | 04/13/2018 | ML18107A210 | Non-conformances to Design for Tornado Missile Protection
2372019001 | Dresden 2,<br />Dresden 3 | 01/30/2019 | 03/29/2019 | ML19091A046 | Secondary Containment Differential Pressure Exceeded Technical Specification due to Excess Ventilation Supply Flow
2372019002 | Dresden 2 | 05/09/2019 | 07/02/2019 | ML19189A087 | Unit 2 Scram due to Main Turbine Low Oil Pressure Trip
2372022001 | Dresden 2 | 07/12/2022 | 10/28/2022 | ML22304A228 | Unit 2 Reactor Scram due to Turbine Trip on High Reactor Water Level Caused by Feedwater Regulating Valve Failure
2372022002 | Dresden 2,<br />Dresden 3 | 07/29/2022 | 10/28/2022 | ML22304A225 | Ultimate Heat Sink Declared Inoperable due to River Grass Accumulation
2372024001 | Dresden 2 | 04/30/2024 | 10/23/2025 | ML25296A231 | Containment Cooling Service Water Valve Failure Resulted in a Condition Prohibited by Technical Specifications and Loss of Safety Function
2372025002 | Dresden 2 | 10/27/2025 | 12/26/2025 | ML25360A001 | Valid Reactor Protection System Actuation While Shutdown
2372025003 | Dresden 2 | 11/17/2025 | 01/15/2026 | ML26022A036 | High Pressure Coolant Injection Inoperable due to Failed Indicating Light and Blown Fuse
2492016001 | Dresden 3 | 06/27/2016 | 08/25/2016 | ML16239A393 | Alert Declared from Unit 3 HPCI Auxiliary Oil Pump Motor Fire
2492017001 | Dresden 3 | 09/12/2017 | 12/27/2017 | ML17363A214 | Unit 3 Standby Liquid Control System Inoperable due to a Manufacturing Defect Causing a Piping Leak
2492019001 | Dresden 3 | 09/20/2019 | 11/19/2019 | ML19325C091 | Degraded Differential Pressure Indicating Switch in the LPCI Loop Select Logic Caused by Water Damage Results in a Condition Prohibited by Technical Specifications
2492021001 | Dresden 3 | 10/16/2021 | 06/14/2022 | ML22165A204 | Unit 3 Reactor Scram due to Main Power Transformer Failure
2492024002 | Dresden 3 | 11/20/2024 | 10/23/2025 | ML25296A468 | Low Pressure Coolant Injection Pump Suction Relief Valve Inoperable as a Primary Containment Isolation Valve Resulted in a Condition Prohibited by Technical Specifications
2502017001 | Turkey Point 3,<br />Turkey Point 4 | 03/18/2017 | 05/16/2017 | ML17136A372 | Loss of 3A 4kV Vital Bus Results in Reactor Trip, Safety System Actuations and Loss of Safety Injection Function
2502021002 | Turkey Point 3,<br />Turkey Point 4 | 04/15/2021 | 06/03/2021 | ML21154A110 | Unrecognized Technical Specification Surveillance Requirement Non-Compliance
2542016001 | Quad Cities 1,<br />Quad Cities 2 | 01/12/2016 | 05/01/2017 | ML17121A150 | Secondary Containment Differential Pressure Momentarily Lost due to Air Line Failure (RWCU Hx Rm)
2542016002 | Quad Cities 1,<br />Quad Cities 2 | 01/15/2016 | 05/01/2017 | ML17121A152 | Secondary Containment Differential Pressure Momentarily Lost due to Air Line Failure (RWCU Pump Rm)
2542017001 | Quad Cities 1,<br />Quad Cities 2 | 01/24/2017 | 03/22/2017 | ML17081A289 | Secondary Containment Interlock Doors Opened Simultaneously
2542017002 | Quad Cities 1 | 03/27/2017 | 04/25/2019 | ML19115A136 | Four Main Steam Isolation Valves (MSIVs) Closure Times Exceeded
2542017003 | Quad Cities 1,<br />Quad Cities 2 | 09/21/2017 | 11/17/2017 | ML17321A065 | Control Room Emergency Ventilation Air Conditioning Piping Refrigerant Leak due to High Cycle Fatigue
2542017004 | Quad Cities 1,<br />Quad Cities 2 | 11/07/2017 | 01/05/2018 | ML18005A276 | Unit 1 HPCI Did Not Trip due to Wear Debris in the Turbine Stop Valve Oil Resetting Solenoid
2542018002 | Quad Cities 1,<br />Quad Cities 2 | 03/01/2018 | 04/30/2018 | ML18120A157 | Tornado Missile Protection Non-Conformance in Association with EGM 15-002
2542018003 | Quad Cities 1 | 06/09/2018 | 11/06/2018 | ML18313A034 | Two Reactor Protection System Channels Impacted by Single Main Stop Valve Limit Switch Failure
2542018004 | Quad Cities 1 | 09/26/2018 | 02/28/2019 | ML19059A037 | Reactor Scram due to Turbine-Generator Load Reject
2542018005 | Quad Cities 1 | 10/24/2018 | 11/21/2019 | ML19325C263 | Loss of Safety Bus and Automatic Actuation of a Safety System During Undervoltage Relay Surveillance
2542019001 | Quad Cities 1 | 02/05/2019 | 04/05/2019 | ML19095A380 | HPCI System Inoperable due to Blown Fuse in the Motor Speed Changer Circuit
2542019002 | Quad Cities 1 | 08/25/2019 | 10/23/2019 | ML19296B206 | Phase to Ground Fault in Isolated Phase Bus Duct Led to Generator Trip and an Automatic SCRAM
2542019003 | Quad Cities 1,<br />Quad Cities 2 | 10/27/2019 | 12/20/2019 | ML19354A102 | Water Found in Control Room Emergency Ventilation Air Filtration Unit
2542020001 | Quad Cities 1,<br />Quad Cities 2 | 04/14/2020 | 06/11/2020 | ML20163A145 | Control Room Emergency Ventilation Air Conditioning System Inoperable due to Incorrect Breaker Setting
2542020002 | Quad Cities 1,<br />Quad Cities 2 | 09/11/2020 | 11/10/2020 | ML20315A447 | Main Steam Line Drain Valve Declared Inoperable due to Improper Torque Switch Setting
2542022001 | Quad Cities 1 | 12/01/2021 | 01/26/2022 | ML22026A288 | High Pressure Coolant Injection System Inoperable due to Gland Seal System Malfunction
2542022002 | Quad Cities 1 | 05/10/2022 | 07/08/2022 | ML22189A029 | Low Pressure Coolant Injection Manually Isolated due to Valve Test Equipment Issue
2542022003 | Quad Cities 1,<br />Quad Cities 2 | 07/04/2022 | 09/01/2022 | ML22244A134 | Both Trains of Standby Gas Treatment Inoperable due to Blockage in the Common Discharge Line
2542025001 | Quad Cities 1,<br />Quad Cities 2 | 01/16/2025 | 03/07/2025 | ML25066A110 | Technical Specification 3.6.4.2 Action Not Performed due to Tagout Boundary Placement Error
2542025002 | Quad Cities 1,<br />Quad Cities 2 | 01/26/2025 | 03/27/2025 | ML25086A216 | Control Room Emergency Ventilation Air Conditioning System Inoperable due to a Logic Issue
2542025004 | Quad Cities 1 | 04/05/2025 | 06/04/2025 | ML25155A098 | Loss of Suppression Chamber Vacuum Breaker Safety Function due to Configuration Control Error
2542025006 | Quad Cities 1 | 09/05/2025 | 11/04/2025 | ML25308A004 | High Pressure Coolant Injection Inoperable due to Turbine Inlet Valve Failure to Open
2592016001 | Browns Ferry 1 | 04/22/2016 | 06/21/2016 | ML16173A251 | Failure of 4kV Shutdown Board Normal Feeder Breaker Results in Actuations of Emergency Diesel Generators and Containment Isolation Valves
2592016002 | Browns Ferry 1 | 04/20/2016 | 09/19/2016 | ML16263A229 | High Pressure Coolant Injection Safety System Functional Failure due to Inoperability of Primary Containment Isolation Valve
2592016003 | Browns Ferry 1,<br />Browns Ferry 2,<br />Browns Ferry 3 | 08/03/2016 | 10/03/2016 | ML16277A095 | Fire Safe Shutdown Procedures Do Not Consider Potential for Fire-Induced Failure of 4kV Shutdown Board Under-Voltage Trip Functions
2592016005 | Browns Ferry 1 | 11/30/2016 | 01/30/2017 | ML17030A311 | Main Steam Relief Valves Lift Settings Outside of Technical Specifications Required Setpoints
2592017001 | Browns Ferry 1,<br />Browns Ferry 2 | 12/21/2016 | 02/21/2017 | ML17052A501 | Signal Timer for 4kV Shutdown Board C Inoperable for Longer than Allowed by Technical Specifications due to Detached Restraining Strap
2592017002 | Browns Ferry 1,<br />Browns Ferry 2,<br />Browns Ferry 3 | 03/02/2017 | 05/01/2017 | ML17118A010 | Unauthorized Firearm Introduced into the Protected Area
2592017004 | Browns Ferry 1,<br />Browns Ferry 2,<br />Browns Ferry 3 | 09/10/2017 | 11/09/2017 | ML17313A848 | Safety System Functional Failures due to the Inoperability of Both Unit 1 and 2 Control Bay Chillers
2592018002 | Browns Ferry 1 | 03/18/2018 | 03/28/2019 | ML19087A244 | Automatic Reactor Scram Due to an Unanticipated Electro-Hydraulic Control Logic Condition
2592018003 | Browns Ferry 1,<br />Browns Ferry 2,<br />Browns Ferry 3 | 03/29/2018 | 05/29/2018 | ML18149A495 | Unanalyzed Condition due to an Incorrectly Wired Breaker on Emergency Equipment Cooling Water Pump
2592018004 | Browns Ferry 1 | 07/09/2018 | 01/15/2019 | ML19015A071 | High Pressure Coolant Injection Declared Inoperable due to Steam Supply Valve Isolation
2592018005 | Browns Ferry 1,<br />Browns Ferry 2 | 07/02/2018 | 08/31/2018 | ML18243A112 | Inoperability of Unit 1 and 2 Emergency Diesel Generators Results in Condition Prohibited by Technical Specifications
2592018006 | Browns Ferry 1,<br />Browns Ferry 2,<br />Browns Ferry 3 | 10/06/2018 | 12/06/2018 | ML18340A152 | Standby Gas Treatment System Train C Inoperable Longer than Allowed by Technical Specifications
2592018007 | Browns Ferry 1 | 12/12/2018 | 02/11/2019 | ML19042A158 | Main Steam Relief Valves Lift Settings Outside of Technical Specifications Required Setpoints
2592019001 | Browns Ferry 1 | 07/12/2019 | 11/07/2019 | ML19311C475 | High Pressure Coolant Injection System Declared Inoperable due to Steam Supply Isolation
2592019002 | Browns Ferry 1,<br />Browns Ferry 2,<br />Browns Ferry 3 | 09/10/2019 | 11/12/2019 | ML19316B896 | Unanalyzed Condition due to Inoperable Security Doors Following a Lightning Strike
2592020001 | Browns Ferry 1,<br />Browns Ferry 2 | 07/20/2020 | 11/17/2020 | ML20322A440 | Manual Reactor Shutdown of Two Units on Decreasing Condenser Vacuum due to Eel Grass Intrusion
2592020003 | Browns Ferry 1 | 12/04/2020 | 04/02/2021 | ML21092A022 | Main Steam Relief Valves Lift Settings Outside of Technical Specifications Required Setpoints
2592021001 | Browns Ferry 1,<br />Browns Ferry 2 | 03/03/2021 | 07/06/2022 | ML22188A133 | 480 Volt Load Shed Logic Inoperable Longer than Allowed by Technical Specifications due to Failed Relay
2592022001 | Browns Ferry 1,<br />Browns Ferry 2 | 01/15/2022 | 05/31/2022 | ML22151A327 | Pressure Boundary Leak on Residual Heat Removal System Low Pressure Coolant Injection Test Line
2592022002 | Browns Ferry 1 | 07/12/2022 | 10/12/2023 | ML23285A192 | High Pressure Coolant Injection System Declared Inoperable due to a Corroded Actuator
2592022003 | Browns Ferry 1 | 12/06/2022 | 02/06/2023 | ML23037A992 | Main Steam Relief Valves Lift Settings Outside of Technical Specifications Required Setpoints
2592023001 | Browns Ferry 1 | 01/24/2023 | 06/13/2023 | ML23164A134 | High Pressure Coolant Injection System Inoperable due to a Torn Valve Diaphragm
2592023002 | Browns Ferry 1 | 05/20/2023 | 07/19/2023 | ML23200A238 | Full Reactor Scram due to an Oscillation Power Range Monitor Confirmation Density Algorithm Trip
2592023003 | Browns Ferry 1 | 01/18/2023 | 01/29/2024 | ML24029A241 | Standby Liquid Control Inoperable due to Demineralized Water In-leakage
2592024001 | Browns Ferry 1,<br />Browns Ferry 2,<br />Browns Ferry 3 | 12/14/2022 | 07/03/2024 | ML24185A151 | Inoperability of Unit 3 Diesel Generator due to Relay Failure
2592024002 | Browns Ferry 1 | 04/24/2024 | 06/24/2024 | ML24176A102 | Reactor Scram due to Generator Step-Up Transformer Failure
2592024003 | Browns Ferry 1,<br />Browns Ferry 2 | 08/30/2024 | 10/29/2024 | ML24303A034 | Valid Specified System Actuation Caused the Automatic Start of Emergency Diesel Generators
2592024004 | Browns Ferry 1 | 11/12/2024 | 01/10/2025 | ML25010A346 | Main Steam Relief Valves Lift Settings Outside of Technical Specifications Required Setpoints
2592025001 | Browns Ferry 1 | 08/01/2025 | 01/29/2026 | ML26029A088 | Reactor Scram due to Low Reactor Water Level
2592025002 | Browns Ferry 1,<br />Browns Ferry 2 | 12/17/2025 | 02/17/2026 | ML26048A077 | Unit 1/2 480V Load Shed Logic Division I/II Inoperable Longer Than Allowed by Technical Specifications
2602016001 | Browns Ferry 2 | 06/17/2016 | 02/21/2017 | ML17052A038 | High Pressure Coolant Injection Safety System Functional Failure due to a Blown Fuse and a Failed Relay
2602017001 | Browns Ferry 2 | 02/16/2017 | 04/14/2017 | ML17104A238 | High Pressure Coolant Injection Safety System Functional Failure due to a Blown Fuse
2602017002 | Browns Ferry 2 | 02/23/2017 | 04/24/2017 | ML17114A252 | Inoperable Primary Containment Isolation Valve Resulting in Condition Prohibited by Technical Specifications
2602017003 | Browns Ferry 2 | 03/29/2017 | 05/30/2017 | ML17150A024 | Manual Reactor Scram Initiated During Startup due to Multiple Rods Inserting
2602017004 | Browns Ferry 2 | 05/08/2017 | 07/07/2017 | ML17188A157 | Main Steam Relief Valves Lift Settings Outside of Technical Specifications Required Setpoints
2602019002 | Browns Ferry 2 | 05/29/2019 | 07/18/2019 | ML19199A333 | Main Steam Relief Valves Lift Settings Outside of Technical Specifications Required Setpoints
2602019003 | Browns Ferry 2 | 10/01/2019 | 12/02/2019 | ML19336B743 | Automatic Reactor Scram During Startup due to Intermediate Range Monitor Noise
2602020001 | Browns Ferry 2 | 07/01/2020 | 08/31/2020 | ML20244A273 | Core Spray System Inoperable for Longer than Permitted by Technical Specifications
2602021001 | Browns Ferry 2 | 04/22/2021 | 08/20/2021 | ML21232A618 | Inoperability of a TS-required Main Steam Isolation Valve
2602021002 | Browns Ferry 2 | 06/03/2021 | 08/02/2021 | ML21214A128 | Main Steam Relief Valves Lift Settings Outside of Technical Specifications Required Setpoints
2602023001 | Browns Ferry 2 | 02/18/2023 | 09/18/2023 | ML23261C399 | Pressure Boundary Leak on Recirculation Pump Discharge Isolation Valve Drain Line due to Fatigue Failure
2602023002 | Browns Ferry 2 | 06/05/2023 | 08/04/2023 | ML23216A176 | Main Steam Relief Valves Lift Settings Outside of Technical Specifications Required Setpoints
2602024001 | Browns Ferry 2,<br />Browns Ferry 1,<br />Browns Ferry 3 | 12/18/2023 | 10/28/2024 | ML24302A223 | Secondary Containment Isolation Valve Inoperable due to Mechanical Failure
2602024002 | Browns Ferry 2 | 03/19/2024 | 11/25/2024 | ML24330A077 | High Pressure Coolant Injection Inoperable due to Rupture Disc Failure and Resulting System Isolation
2602025001 | Browns Ferry 2 | 05/12/2025 | 09/09/2025 | ML25252A080 | Reactor SCRAM due to Low Electro-Hydraulic Control Pressure
2602025003 | Browns Ferry 2 | 05/30/2025 | 10/27/2025 | ML25300A115 | Primary Containment Isolation and Manual Reactor Trip due to Dual Recirculation Pump Trips
2602025004 | Browns Ferry 2 | 06/25/2025 | 08/25/2025 | ML25237A236 | Main Steam Relief Valves Lift Settings Outside of Technical Specifications Required Setpoints
2632016001 | Monticello | 03/22/2016 | 05/25/2017 | ML17146A196 | High Pressure Coolant Injection System Cracked Pipe Nipple Caused Oil Leak
2632016002 | Monticello | 08/04/2016 | 12/19/2016 | ML16354A653 | Inadequate Appendix R Fire Barrier Impacts Safe Shutdown Capability
2632016003 | Monticello | 11/27/2016 | 05/25/2017 | ML17146A192 | HPCI Declared Inoperable due to Excessive Water Level in Turbine
2632017001 | Monticello | 04/15/2017 | 06/13/2017 | ML17164A171 | Reactor Scram and Group II Isolation due to 11 Reactor Feed Pump (RFP) Removal from Service with 12 RFP Isolated
2632017002 | Monticello | 04/15/2017 | 06/13/2017 | ML17165A346 | Main Steam Isolation Valve Closure Time Outside of Technical Specification Requirements
2632017004 | Monticello | 06/19/2017 | 08/16/2017 | ML17229B304 | High Pressure Coolant Injection Steam Stop Valve Failed to Open During Test
2632017005 | Monticello | 07/23/2017 | 09/20/2017 | ML17264A321 | Diesel Generator Emergency Service Water System Automatic Transfer to Alternate Shutdown Panel
2632017006 | Monticello | 11/14/2017 | 04/18/2018 | ML18109A008 | Loss of Reactor Protection System Scram Function During Main Steam Isolation Valve and Turbine Stop Valve Channel Functional Tests due to Use of a Test Fixture
2632018002 | Monticello | 12/20/2018 | 02/14/2019 | ML19046A002 | C Outboard Main Steam Isolation Valve Delayed Closure due to Foreign Material in the Air Valve
2632019001 | Monticello | 04/13/2019 | 06/13/2019 | ML19164A279 | RHR Decay Heat Removal Pump Start Permissive Logic Hardening Error
2632019002 | Monticello | 06/11/2019 | 08/09/2019 | ML19221B735 | Two Manual Primary Containment Isolation Valves Found Open Resulting in a Condition Prohibited by Technical Specification
2632022001 | Monticello | 05/13/2022 | 07/07/2022 | ML22189A111 | Loss of Control Room Envelope Operability
2632023001 | Monticello | 03/04/2023 | 05/17/2023 | ML23137A275 | Main Steam Isolation Valve Leakage Exceeds Technical Specification Requirements Due to Stem Scoring
2632023002 | Monticello | 09/27/2023 | 11/13/2023 | ML23317A359 | Reactor Scram and Containment Isolation due to Valve Responses During Main Turbine Control Valve Testing
2632023003 | Monticello | 10/07/2023 | 12/04/2023 | ML23338A184 | Condition Prohibited by Technical Specifications due to Inoperable Main Steam Line Low Pressure Isolation Switch
2632024001 | Monticello | 02/28/2024 | 04/25/2024 | ML24116A117 | Reactor Scram, Containment Isolation, and Cooldown Rate Outside of Limits Following Technician Adjustment of Wrong Component
2632024002 | Monticello | 06/28/2024 | 05/30/2025 | ML25150A333 | Low Pressure Coolant Injection Inoperable due to Motor Valve Failure
2632025001 | Monticello | 03/19/2025 | 09/24/2025 | ML25274A095 | Automatic Reactor Scram on Low Water Level
2632025002 | Monticello | 05/12/2019 | 06/18/2025 | ML25169A213 | Condition Prohibited by Technical Specifications due to Inappropriate Assessment of Primary Containment Isolation Valve
2632025003 | Monticello | 05/12/2025 | 06/18/2025 | ML25169A246 | Condition Prohibited by Technical Specifications for Not Implementing Setpoint Change of Primary Containment Isolation Valve
2632025004 | Monticello | 07/28/2025 | 09/25/2025 | ML25268A050 | Rainwater Intrusion Caused Failure of Reactor Building Ventilation and Rise in Steam Chase Temperatures
2652016001 | Quad Cities 2 | 03/21/2016 | 05/19/2016 | ML16155A128 | Main Steam Isolation Valve Local Leak Rate Tests Exceed Technical Specification Limits
2652016002 | Quad Cities 2 | 04/25/2016 | 06/24/2016 | ML16183A262 | High Pressure Coolant Injection System Declared Inoperable due to Valve Packing Leak
2652016003 | Quad Cities 2 | 05/25/2016 | 07/25/2016 | ML16230A233 | Drywell/Suppression Chamber Differential Pressure, Primary Containment Oxygen Concentration Technical Specification Compliance
2652017001 | Quad Cities 2 | 05/15/2017 | 07/14/2017 | ML17194A817 | High Pressure Coolant Injection Minimum Flow Valve Failed to Open
2652018001 | Quad Cities 2 | 03/19/2018 | 04/25/2019 | ML19115A142 | Two Main Steam Isolation Valves (MSIVs) Closure Times Exceeded
2652020001 | Quad Cities 2 | 03/20/2020 | 05/19/2020 | ML20140A093 | Loss of Both Divisions of Residual Heat Removal Low Pressure Coolant Injection due to Swing Bus Failure to Transfer
2652020002 | Quad Cities 2 | 03/30/2020 | 05/28/2020 | ML20149K600 | Electromatic Relief Valve 3D Did Not Actuate Due to Out of Specification Plunger
2652020003 | Quad Cities 2 | 07/22/2020 | 09/17/2020 | ML20261H588 | Oscillation Power Range Monitors (OPRMs) Count Setpoint Discrepancy Due to Inadequate Instructions
2652022001 | Quad Cities 2 | 03/21/2022 | 05/20/2022 | ML22140A128 | Electromatic Relief Valve 3B Did Not Actuate due to Incorrectly Oriented Plunger Well Plastic Guides
2652022002 | Quad Cities 2 | 07/04/2022 | 09/01/2022 | ML22244A135 | Manual Scram due to Feedwater Regulator Valve Failure Decreasing Reactor Water Level
2652022003 | Quad Cities 2 | 11/04/2022 | 12/30/2022 | ML22364A273 | Manual Scram due to Feedwater Regulator Valve Failure Increasing Reactor Water Level
2652023001 | Quad Cities 2 | 08/11/2023 | 11/30/2023 | ML23334A076 | Turbine Trip and Automatic Reactor Scram due to High Moisture Separator Level
2652024002 | Quad Cities 2 | 05/23/2024 | 10/30/2024 | ML24304A856 | Turbine Trip and Automatic Scram due to Digital EHC Power Supply Intermittent Failure
2662017001 | Point Beach 1,<br />Point Beach 2 | 09/18/2017 | 11/16/2017 | ML17320A010 | Control Room Barrier Inadvertently Disabled
2662018001 | Point Beach 1,<br />Point Beach 2 | 03/01/2018 | 04/26/2018 | ML18116A140 | Inadequate Protection from Tornado Missiles Identified due to Nonconforming Conditions
2692016002 | Oconee 1,<br />Oconee 2,<br />Oconee 3 | 10/25/2016 | 12/16/2016 | ML17048A520 | Containment High Range Radiation Monitors Inoperable due to Potential Thermally Induced Current Effects
2692017001 | Oconee 1,<br />Oconee 2,<br />Oconee 3 | 06/16/2017 | 08/09/2017 | ML17256A516 | Loss of Both Keowee Hydroelectric Units due to Human Error
2692025001 | Oconee 1,<br />Oconee 2,<br />Oconee 3 | 02/20/2025 | 04/21/2025 | ML25111A260 | Inoperability of Keowee Hydroelectric Unit due to Legacy Deficiencies in Generator Exciter Speed Switch Calibration Procedure Resulting in a Condition Prohibited by Technical Specifications
2702021002 | Oconee 2,<br />Oconee 1 | 11/27/2021 | 01/26/2022 | ML22026A530 | Actuation of the Keowee Hydroelectric Station due to Loss of AC Power to the Unit 2 Main Feeder Buses
2722018001 | Salem 1,<br />Salem 2 | 06/01/2018 | 07/26/2018 | ML18207A191 | Inadequate Protection from Tornado Missiles due to Nonconforming Design Conditions
2722020002 | Salem 1,<br />Salem 2 | 05/05/2020 | 07/06/2020 | ML20188A010 | Salem Unit 1 and Unit 2 RHR Availability for Emergency Core Cooling in Mode 4
2772016001 | Peach Bottom 2,<br />Peach Bottom 3 | 09/12/2016 | 11/11/2016 | ML16316A114 | Leak in High Pressure Service Water Pipe Results in Condition Prohibited by Technical Specifications
2772017001 | Peach Bottom 2,<br />Peach Bottom 3 | 01/09/2017 | 12/21/2018 | ML19010A038 | Emergency Diesel Generator Exhaust Stacks Nonconforming Design for Tornado Missile Protection
2772018001 | Peach Bottom 2,<br />Peach Bottom 3 | 03/14/2018 | 05/11/2018 | ML18131A272 | Fire Safe Shutdown Requirements Not Met for Spurious Operation of Valves at a High-Low Pressure Interface
2772018002 | Peach Bottom 2,<br />Peach Bottom 3 | 06/13/2018 | 03/04/2019 | ML19064B342 | Emergency Diesel Generator Air Inlet Check Valve Failure Results in a Condition Prohibited by Technical Specifications
2772019001 | Peach Bottom 2,<br />Peach Bottom 3 | 02/11/2019 | 04/11/2019 | ML19109A097 | Emergency Bus Breaker Relay Failure Results in Loss of Safety Function
2772020001 | Peach Bottom 2,<br />Peach Bottom 3 | 02/26/2020 | 04/24/2020 | ML20115E369 | Emergency Diesel Generator Shutdown due to Intercooler Low Pressure Results in Condition Prohibited by Technical Specifications
2772020002 | Peach Bottom 2 | 10/29/2020 | 12/22/2020 | ML20357B113 | Degraded Condition due to RPV Instrument Nozzle Leakage
2772021001 | Peach Bottom 2 | 04/29/2021 | 06/24/2021 | ML21175A057 | High Pressure Coolant Injection System Declared Inoperable Due to Instrument Power Inverter Failure
2772021002 | Peach Bottom 2 | 05/18/2021 | 07/16/2021 | ML21196A485 | Safety Relief Valve Inoperability due to Nitrogen Leakage from Braided Hose Wear
2772021003 | Peach Bottom 2 | 11/14/2021 | 01/12/2022 | ML22012A400 | Manual Reactor Scram due to Degrading Condenser Vacuum
2772022001 | Peach Bottom 2 | 05/16/2022 | 07/15/2022 | ML22196A020 | Automatic Reactor Scram due to Loss of Power to Both RPS Buses
2772022002 | Peach Bottom 2 | 10/17/2022 | 12/15/2022 | ML22349A084 | Automatic Depressurization System Safety Relief Valve Actuator Diaphragm Degraded
2772024001 | Peach Bottom 2 | 01/29/2024 | 03/21/2024 | ML24081A121 | Automatic Reactor Scram due to an Invalid Generator Lockout
2772024003 | Peach Bottom 2 | 07/10/2024 | 09/05/2024 | ML24249A109 | Automatic Reactor Scram Following Main Turbine Trip due to Degraded Condenser Vacuum
2772025001 | Peach Bottom 2,<br />Peach Bottom 3 | 08/20/2025 | 10/08/2025 | ML25281A097 | Invalid Actuation Due to Bus Failure
2772025002 | Peach Bottom 2,<br />Peach Bottom 3 | 09/04/2025 | 10/08/2025 | ML25281A104 | Uncoordinated DC Circuits Cause Unanalyzed Condition
2772025003 | Peach Bottom 2,<br />Peach Bottom 3 | 09/19/2025 | 11/13/2025 | ML25317A674 | Invalid Actuation due to Transformer Trip
2782016001 | Peach Bottom 3 | 09/26/2016 | 11/22/2016 | ML16327A051 | Leak in High Pressure Coolant Injection Drain Pipe Results in a Loss of Safety Function
2782017001 | Peach Bottom 3 | 10/23/2017 | 12/20/2017 | ML17355A003 | Reactor Pressure Boundary Leakage due to Weld Failure in One-Inch Diameter Instrument Line
2782018001 | Peach Bottom 3 | 04/22/2018 | 06/21/2018 | ML18172A260 | Reactor Core Isolation Cooling System Pressure Switch Failure Results in Condition Prohibited by TS
2782018002 | Peach Bottom 3 | 09/21/2018 | 12/21/2018 | ML19010A037 | Reactor Coolant System Pressure Boundary Leakage Resulting in Technical Specification Required Shutdown
2782018003 | Peach Bottom 3 | 09/30/2018 | 11/29/2018 | ML18333A304 | Automatic Reactor Scram due to Loss of Two Condensate Pumps
2782018004 | Peach Bottom 3 | 10/01/2018 | 11/30/2018 | ML18334A035 | Failure of a Main Steam Isolation Valve to Fully Close
2782019001 | Peach Bottom 3 | 10/21/2019 | 12/19/2019 | ML19354A927 | Failure of Reactor Mode Switch Results in Condition Prohibited by Technical Specifications
2782023001 | Peach Bottom 3 | 09/09/2023 | 11/07/2023 | ML23311A061 | Standby Liquid Control Pump Inoperable for Greater than LCO Window due to Gas Intrusion
2782023002 | Peach Bottom 3 | 10/16/2023 | 12/14/2023 | ML23348A260 | Main Steam Isolation Valves Stroke Times Exceed Technical Specification Limit
2802016001 | Surry 1,<br />Surry 2 | 05/11/2016 | 07/11/2016 | ML16216A150 | Emergency Service Water Pump Inoperable due to Corrosion of Valve Support
2802018001 | Surry 1,<br />Surry 2 | 01/17/2018 | 03/19/2018 | ML18085A156 | Loss of 4160 Volt Emergency Bus and Start of Emergency Diesel Generator due to Opening Emergency Bus Potential Transformer Drawer
2802018002 | Surry 1,<br />Surry 2 | 10/11/2018 | 12/10/2018 | ML18351A089 | Windblowri Debris Caused Transformer Fault Resulting in Auto-Start of Emergency Diesel Generator
2802018003 | Surry 1,<br />Surry 2 | 11/12/2018 | 01/08/2019 | ML19016A133 | Auto-Start of Emergency Diesel Generators due to Pilot Wire Lockout on 'C' Reserve Station Service Transformer
2802019001 | Surry 1,<br />Surry 2 | 07/21/2019 | 09/19/2019 | ML19273A424 | Failure to Align Angle Drive to Pump Results in Inoperable Emergency Service Water Pump
2802019002 | Surry 1,<br />Surry 2 | 12/11/2019 | 02/04/2020 | ML20054A141 | Items Non-Conforming to Design for Tornado Missile Protection
2802021001 | Surry 1,<br />Surry 2 | 09/13/2021 | 11/11/2021 | ML21315A001 | Unanalyzed Condition due to Appendix R Concern Identified with Cable Separation
2802022001 | Surry 1,<br />Surry 2 | 03/22/2022 | 05/18/2022 | ML22138A355 | Failure of Two Intake Canal Level Probes due to Biofouling
2802022002 | Surry 1,<br />Surry 2 | 07/25/2022 | 09/15/2022 | ML22263A429 | Failure of Unit 1 Emergency Diesel Generator Results in an Operation or Condition Prohibited by Technical Specifications
2822016002 | Prairie Island 1,<br />Prairie Island 2 | 01/29/2016 | 03/25/2016 | ML16085A181 | Listed System Actuation - Motor-Driven Cooling Water Pump Auto-Start
2822016003 | Prairie Island 1,<br />Prairie Island 2 | 01/07/2016 | 03/04/2016 | ML16109A321 | Unanalyzed Condition - Procedures Credited by Appendix R Calculations Not in Place
2822016004 | Prairie Island 1,<br />Prairie Island 2 | 04/21/2016 | 06/21/2016 | ML16173A434 | Missing Fire Barrier between Fire Area (FA) 59 and 85 / Fire Hazard Analysis Drawings Do Not Match Boundary Description
2822016005 | Prairie Island 1,<br />Prairie Island 2 | 08/21/2016 | 10/07/2016 | ML16281A208 | 121 Motor Driven Cooling Water Pump Auto Start
2822016006 | Prairie Island 1,<br />Prairie Island 2 | 12/18/2016 | 02/15/2017 | ML17046A656 | 121 Motor Driven Cooling Water Pump Auto Start
2822018001 | Prairie Island 1,<br />Prairie Island 2 | 01/08/2018 | 03/07/2018 | ML18068A028 | 121 Motor Driven Cooling Water Pump Auto Start due to Smoking Packing on 11 Cooling Water Pump
2822021001 | Prairie Island 1,<br />Prairie Island 2 | 01/26/2021 | 03/22/2021 | ML21081A290 | 12 Diesel Driven Cooling Water Pump Auto Start due to Low System Pressure
2822021002 | Prairie Island 1,<br />Prairie Island 2 | 10/17/2021 | 12/13/2021 | ML21347A972 | Loss of Electrical Bus Results in 121 Motor Driven Cooling Water Pump Auto Start
2822022001 | Prairie Island 1,<br />Prairie Island 2 | 08/15/2022 | 10/17/2022 | ML22290A172 | Fuel Assemblies Incorrectly Placed in Spent Fuel Pool
2822023001 | Prairie Island 1,<br />Prairie Island 2 | 10/19/2023 | 03/21/2024 | ML24081A153 | Reactor Trip, Auxiliary Feedwater and Emergency Service Water System Actuation due to Electrical Transient in DC Control Power Cables
2822024001 | Prairie Island 1,<br />Prairie Island 2 | 05/02/2024 | 10/22/2024 | ML24296B194 | Auxiliary Building Special Ventilation System Inoperable During Movement of Irradiated Fuel Assemblies
2822025002 | Prairie Island 1,<br />Prairie Island 2 | 06/21/2025 | 10/10/2025 | ML25283A066 | 121 Control Room Chiller Inoperable due to Purge System Failure
2932016001 | Pilgrim | 04/12/2016 | 06/09/2016 | ML16168A030 | Both Emergency Diesel Generators Inoperable
2932016002 | Pilgrim | 04/19/2016 | 08/18/2016 | ML16250A013 | Online Maintenance Test Configuration Prohibited by Technical Specifications
2932016003 | Pilgrim | 05/12/2016 | 11/17/2016 | ML16333A006 | Spent Fuel Storage Design Feature Exceeded
2932016004 | Pilgrim | 05/10/2016 | 07/11/2016 | ML16202A053 | Salt Service Water Pump B Past Operability - Operation or Condition Prohibited by Technical Specifications
2932016005 | Pilgrim | 08/15/2016 | 10/13/2016 | ML16298A389 | Ultimate Heat Sink and Salt Service Water System Declared Inoperable
2932016006 | Pilgrim | 08/16/2016 | 10/13/2016 | ML16298A390 | "C" Main Steam Isolation Valve Inoperable
2932016007 | Pilgrim | 09/06/2016 | 11/04/2016 | ML16320A006 | Manual Reactor Scram due to Feedwater Regulating Valve Malfunction
2932016008 | Pilgrim | 09/28/2016 | 12/09/2016 | ML17010A035 | Emergency Diesel Generator 'A' Past Inoperability
2932016009 | Pilgrim | 11/07/2016 | 01/06/2017 | ML17017A207 | HPCI Declared Inoperable due to Failure of IST Surveillance Test
2932017001 | Pilgrim | 01/16/2017 | 07/17/2017 | ML17220A065 | Reactor Building Isolation Dampers Failed to Isolate
2932017002 | Pilgrim | 03/27/2017 | 05/25/2017 | ML17163A179 | Isolation of HPCI
2932017003 | Pilgrim | 03/31/2017 | 11/13/2017 | ML17325A984 | Supplement to Suppression Pool Declared Inoperable due to High Water Level
2932017004 | Pilgrim | 04/05/2017 | 06/02/2017 | ML17163A178 | Secondary Containment Testing Led to Loss of Safety Function to Both Trains of Standby Gas Treatment System
2932017010 | Pilgrim | 06/07/2017 | 08/07/2017 | ML17227A130 | Air Accumulation Creates Small Void in Core Spray Discharge Piping
2932017011 | Pilgrim | 06/20/2017 | 08/15/2017 | ML17234A318 | Simultaneously Opened Reactor Building Airlock Doors Caused Loss of Secondary Containment
2932017012 | Pilgrim | 09/13/2017 | 10/25/2018 | ML18304A331 | Supplement to Start-Up Transformer Degraded Voltage Relay Found Outside Technical Specification Limit
2932017013 | Pilgrim | 11/26/2017 | 05/01/2018 | ML18128A189 | Supplement to Reportable Conditions Involving Standby Gas Treatment System and Secondary Containment Inoperability Not Reported During the Previous Three Years
2932018001 | Pilgrim | 01/04/2018 | 03/05/2018 | ML18079A105 | Manual Reactor Scram due to Loss of One Offsite Transmission Line
2932018003 | Pilgrim | 01/26/2018 | 03/27/2018 | ML18093A388 | Target Rock Relief Valve Pilot Assembly Failed As-Found Lift Test, a Condition Prohibited by Plant Technical Specifications
2932018004 | Pilgrim | 03/13/2018 | 05/14/2018 | ML18152A864 | 2018-004-00, Automatic Emergency Diesel Generator System Actuation Caused by Loss of Offsite Power
2932018005 | Pilgrim | 07/17/2018 | 09/12/2018 | ML18260A084 | Condition Prohibited by Technical Specifications Involving Standby Gas Treatment System Pneumatic Leakage Rate
2932018006 | Pilgrim | 10/05/2018 | 11/29/2018 | ML18338A107 | Automatic Reactor Scram due to Feedwater Regulating Valve Malfunction
2932019001 | Pilgrim | 01/08/2019 | 02/28/2019 | ML19064A593 | Reactor Core Isolation Cooling System Declared Inoperable During Surveillance Testing
2932019002 | Pilgrim | 01/03/2019 | 03/04/2019 | ML19065A050 | Failure of Main Steam Isolation Valve Limit Switch Results in a Condition Prohibited by Technical Specifications
2932019003 | Pilgrim | 04/13/2019 | 06/10/2019 | ML19161A283 | Condition Prohibited by Technical Specifications Involving the Mechanical Vacuum Pump
2932019004 | Pilgrim | 05/17/2019 | 06/11/2019 | ML19162A032 | Manual Reactor Scram due to Degrading Condenser Vacuum
2962016001 | Browns Ferry 3 | 01/19/2016 | 03/21/2016 | ML16078A138 | Inoperable Residual Heat Removal Pump Results in Condition Prohibited by Technical Specifications and Safety System Functional Failure
2962016004 | Browns Ferry 3 | 04/06/2016 | 06/06/2016 | ML16158A139 | Main Steam Relief Valves Lift Settings Outside of Technical Specifications Required Setpoints
2962016005 | Browns Ferry 3 | 04/18/2016 | 06/17/2016 | ML16169A066 | Automatic Depressurization System Valve Inoperability Exceeded Technical Specification Limits
2962016006 | Browns Ferry 3 | 06/08/2016 | 08/05/2016 | ML16218A477 | High Pressure Coolant Injection System Found to be Inoperable During Testing
2962017001 | Browns Ferry 3 | 09/01/2017 | 10/31/2017 | ML17304B088 | Inoperable Residual Heat Removal Pump Results in Condition Prohibited by Technical Specifications
2962017002 | Browns Ferry 3 | 11/01/2017 | 12/29/2017 | ML17363A295 | 4kV Shutdown Board Potential Transformer Primary Fuses Do Not Coordinate with Secondary Fuses
2962018001 | Browns Ferry 3 | 01/10/2018 | 03/12/2018 | ML18071A123 | Separated Pressure Switch Sensing Line Causes Unit 3 SCRAM
2962018004 | Browns Ferry 3 | 05/17/2018 | 07/16/2018 | ML18197A300 | Main Steam Relief Valves Lift Settings Outside of Technical Specifications Required Setpoints
2962019001 | Browns Ferry 3 | 03/09/2019 | 07/08/2019 | ML19189A125 | Automatic Reactor Scram due to a Turbine Load Reject
2962020002 | Browns Ferry 3 | 05/08/2020 | 07/07/2020 | ML20189A179 | Main Steam Relief Valves Lift Settings Outside of Technical Specifications Required Setpoints
2962022001 | Browns Ferry 3 | 05/10/2022 | 07/11/2022 | ML22192A036 | Main Steam Relief Valves Lift Settings Outside of Technical Specifications Required Setpoints
2962022002 | Browns Ferry 3 | 10/18/2022 | 12/19/2022 | ML22353A631 | Both Standby Liquid Control Subsystems Inoperable due to an Insufficient Boron Injection Rate
2962022003 | Browns Ferry 3 | 12/02/2022 | 07/31/2023 | ML23212B015 | Pressure Boundary Leak on Residual Heat Removal System Low Pressure Coolant Injection Test Line due to Fatigue Failure
2962024003 | Browns Ferry 3 | 05/07/2024 | 07/08/2024 | ML24190A129 | Main Steam Relief Valves Lift Settings Outside of Technical Specifications Required Setpoints
2962024004 | Browns Ferry 3 | 10/05/2024 | 04/24/2025 | ML25114A051 | Reactor Coolant System Pressure Boundary Leakage Identified from Recirculation System Small Bore Piping
2962025001 | Browns Ferry 3 | 02/08/2025 | 05/29/2025 | ML25149A021 | Automatic Reactor Scram Following Main Generator Trip
2962025002 | Browns Ferry 3 | 08/19/2025 | 02/02/2026 | ML26033A500 | Reactor Core Isolation Cooling Inoperable due to a Failed Ramp Generating Signal Converter
2982016001 | Cooper Station | 04/25/2016 | 12/15/2017 | ML17354A149 | De-Energized High Pressure Coolant Injection Auxiliary Lube Oil Pump Caused by Relay Failure Results in Loss of Safety Function, a Condition Prohibited by Technical Specifications, and a 10 CFR Part 21 Report
2982016002 | Cooper Station | 04/26/2016 | 06/27/2016 | ML16190A112 | De-Energized High Pressure Coolant Injection Auxiliary Lube Oil Pump Caused by Light Bulb Failure Results in Loss of Safety Function
2982016003 | Cooper Station | 09/14/2016 | 11/09/2016 | ML16326A261 | Scaffold Construction Places Plant in a Condition Prohibited by Technical Specifications
2982016004 | Cooper Station | 09/25/2016 | 11/22/2016 | ML16342C572 | Closure of Multiple Main Steam Isolation Valves due to High Flow Signal
2982016008 | Cooper Station | 11/08/2016 | 01/05/2017 | ML17025A072 | Purchase and Installation of Incorrect Actuator Results in a Condition Prohibited by Technical Specifications
2982016009 | Cooper Station | 12/07/2016 | 02/02/2017 | ML17047A461 | Control Room Emergency Filter System Fan Removed from Service due to Human Error Results in Loss of Safety Function
2982016010 | Cooper Station | 07/11/2016 | 02/15/2017 | ML17054C825 | Inadequate Compensatory Measures Results in a Condition Prohibited by Technical Specifications
2982017001 | Cooper Station | 02/05/2017 | 12/15/2017 | ML17354A150 | Residual Heat Removal Minimum Flow Valves Out of Position Results in Loss of Safety Function and Condition Prohibited by Technical Specifications
2982017002 | Cooper Station | 02/28/2017 | 04/27/2017 | ML17139D350 | Valve Test Failures Result in Condition Prohibited by Technical Specifications and a Loss of Safety Function
2982017003 | Cooper Station | 05/26/2017 | 04/20/2018 | ML18116A448 | Mispositioned Control Room Emergency Filter System Supply Fan Damper Causes Loss of Safety Function
2982017004 | Cooper Station | 06/19/2017 | 01/24/2019 | ML19031B333 | Torus to Drywell Vacuum Breaker Failure to Indicate Full Closed Causes Loss of Safety Function
2982017005 | Cooper Station | 06/22/2017 | 08/17/2017 | ML17236A166 | Traversing In-core Probe In-shield Limit Switch Mounting Failure Results in Common Cause Inoperability of Independent Trains or Channels and Condition Prohibited by Technical Specifications
2982018001 | Cooper Station | 03/10/2018 | 05/08/2018 | ML18136A539 | Inadequate Packing on Motor Operated Valve Results in Unplanned High Pressure Coolant Injection Inoperability and a Loss of Safety Function
2982019001 | Cooper Station | 03/06/2019 | 08/09/2019 | ML19241A241 | Valve Test Failures Result in a Condition Prohibited by Technical Specifications and a Loss of Safety Function
2982019002 | Cooper Station | 08/08/2019 | 10/07/2019 | ML19295F428 | Secondary Containment Rise in Differential Pressure Results in Loss of Safety Function
2982019003 | Cooper Station | 12/06/2019 | 02/04/2020 | ML20043D739 | Division 2 Service Water Discharge Blockage Resulting in Unplanned Service Water Inoperability
2982020001 | Cooper Station | 05/01/2020 | 06/30/2020 | ML20192A112 | Reactor Building Doors Opened Simultaneously Could Have Resulted in Loss of Safety Function
2982020002 | Cooper Station | 08/06/2020 | 10/15/2020 | ML20304A209 | Secondary Containment Differential Pressure Perturbation Results in Potential Loss of Safety Function
2982020003 | Cooper Station | 11/01/2020 | 12/28/2020 | ML21014A446 | Manual Reactor Scram due to Digital Electro-Hydraulic Fluid Leak
2982020004 | Cooper Station | 11/03/2020 | 12/30/2020 | ML21022A042 | Secondary Containment Differential Pressure Perturbation Could Have Prevented Fulfillment of a Safety Function
2982021001 | Cooper Station | 02/09/2021 | 04/12/2021 | ML21102A278 | Secondary Containment Differential Pressure Perturbation Exceeds Technical Specifications
2982021002 | Cooper Station | 03/20/2021 | 05/17/2021 | ML21137A329 | Valve Test Failures Result in Condition Prohibited by Technical Specifications
2982021003 | Cooper Station | 10/28/2021 | 12/27/2021 | ML21361A084 | Failure of High Pressure Coolant Injection Flow Indicating Switch Results in Condition Prohibited by Technical Specifications
2982022001 | Cooper Station | 05/23/2022 | 07/20/2022 | ML22201A521 | Secondary Containment Differential Pressure Perturbation Exceeds Technical Specifications Limit
2982022003 | Cooper Station | 11/12/2022 | 01/11/2023 | ML23011A111 | Actuation of Reactor Protection System Initiates a Full Reactor Scram
2982022004 | Cooper Station | 12/16/2022 | 05/11/2023 | ML23132A132 | Manual Reactor Scram and Group I Isolation due to Main Turbine Bypass Valve Failing Open
2982023001 | Cooper Station | 03/08/2023 | 05/08/2023 | ML23128A133 | Valve Test Failures Result in Condition Prohibited by Technical Specifications
2982023002 | Cooper Station | 10/22/2023 | 06/06/2024 | ML24158A065 | Secondary Containment Differential Pressure Perturbation Exceeds Technical Specifications
2982024001 | Cooper Station | 01/03/2024 | 03/04/2024 | ML24064A252 | Inoperable Turbine Stop Valve Limit Switch Causes Condition Prohibited by Technical Specifications
2982024002 | Cooper Station | 08/27/2022 | 03/04/2024 | ML24064A255 | Technical Specifications Prohibited Condition for Inoperable Service Water Booster Pump
2982024003 | Cooper Station | 01/31/2024 | 02/20/2025 | ML25051A147 | High Pressure Coolant Injection Steam Leak Causes Condition that Could Have Prevented Fulfillment of a Safety Function and a Condition Prohibited by Technical Specifications
2982024004 | Cooper Station | 03/11/2024 | 05/09/2024 | ML24131A023 | Main Turbine Stop Valve Position Switches Do Not Meet Channel Independence Criteria Results in Two Channels Being Declared Inoperable and a Condition Prohibited by Technical Specifications
2982024005 | Cooper Station | 03/13/2024 | 05/13/2024 | ML24134A267 | High Pressure Coolant Injection Pressure Switch Installation Causes Condition That Could Have Prevented Fulfillment of a Safety Function and a Condition Prohibited by Technical Specifications
2982024007 | Cooper Station | 11/03/2024 | 12/31/2024 | ML24366A126 | Inoperable Pressure Switch During Mode Change Results in Operation or Condition Prohibited by Technical Specifications
2982025001 | Cooper Station | 04/08/2025 | 06/06/2025 | ML25157A104 | Inoperable Diesel Generator Jacket Water Pump Results in Condition Prohibited by Technical Specifications
3112016002 | Salem 2,<br />Salem 1 | 02/04/2016 | 09/07/2017 | ML17250A152 | Automatic Reactor Trip due to Main Turbine Trip
3132016001 | Arkansas 1,<br />Arkansas 2 | 03/19/2016 | 05/18/2016 | ML16139A795 | Non-Functional External Penetration Flood Seals
3132017001 | Arkansas 1,<br />Arkansas 2 | 04/26/2017 | 06/26/2017 | ML17177A314 | Automatic Start of an Emergency Diesel Generator due to the Loss of Offsite Power due to Severe Weather
3152021001 | Cook 1,<br />Cook 2 | 02/26/2021 | 04/29/2021 | ML21119A378 | Condition Prohibited by Technical Specifications due to Loss of Train B Reserve Power
3152023001 | Cook 1,<br />Cook 2 | 07/31/2023 | 09/28/2023 | ML23271A098 | Two Trains of Fuel Handling Area Exhaust Ventilation Inoperable
3162024004 | Cook 2,<br />Cook 1 | 07/23/2024 | 03/27/2025 | ML25086A101 | 2AB Emergency Diesel Generator Inoperable for Longer Than Allowed by Technical Specifications
3172018002 | Calvert Cliffs 1,<br />Calvert Cliffs 2 | 05/14/2018 | 06/07/2018 | ML18164A028 | Items Non-Conforming to Design for Tornado Missile Protection
3172018003 | Calvert Cliffs 1,<br />Calvert Cliffs 2 | 07/07/2018 | 10/08/2018 | ML18283A306 | Control Room Loss of Ventilation due to Smoke Detector Failure Causing Common Supply Damper to Shut
3172024002 | Calvert Cliffs 1,<br />Calvert Cliffs 2 | 02/28/2024 | 04/29/2024 | ML24121A002 | Emergency Diesel Generators Automatic Start due to Loss of a 13kV Bus
3172024003 | Calvert Cliffs 1,<br />Calvert Cliffs 2 | 07/08/2024 | 09/06/2024 | ML24250A179 | 1A Diesel Generator Inoperable due to Potential Transformer Failure
3172025001 | Calvert Cliffs 1,<br />Calvert Cliffs 2 | 07/31/2025 | 11/19/2025 | ML25323A433 | Control Room Loss of Ventilation due to Smoke Detector Failure Causing Common Supply Damper to Shut
3182018001 | Calvert Cliffs 2,<br />Calvert Cliffs 1 | 10/11/2018 | 01/09/2019 | ML19015A019 | Both Unit 2 Emergency Diesel Generators Inoperable due to Depressurization in Common Air Start Headers
3212016004 | Hatch 1 | 03/30/2016 | 05/26/2016 | ML16147A344 | Safety Relief Valves As Found Settings Resulted in Not Meeting Tech Spec Surveillance Criteria
3212017001 | Hatch 1,<br />Hatch 2 | 02/03/2017 | 04/03/2017 | ML17093A892 | Unanalyzed Conditions for a Postulated Fire Discovered During NFPA 805 Transition
3212017002 | Hatch 1 | 02/08/2017 | 04/07/2017 | ML17097A333 | High Pressure Coolant Injection System Declared Inoperable due to Degraded Inverter
3212017003 | Hatch 1,<br />Hatch 2 | 02/17/2017 | 04/13/2017 | ML17103A233 | Inoperable Secondary Containment due to Incorrect Penetration Flange Installation
3212017004 | Hatch 1,<br />Hatch 2 | 03/30/2017 | 05/25/2017 | ML17145A395 | Tornado Missile Vulnerabilities Result in Condition Prohibited by Technical Specifications
3212017005 | Hatch 1 | 04/20/2017 | 06/16/2017 | ML17167A032 | Automatic Scram due to Intermediate Range Monitors Spiking Upscale
3212017006 | Hatch 1 | 04/20/2017 | 06/19/2017 | ML17170A072 | Manual Scram Initiated ue to Inoperable Intermediate Range Monitors
3212018001 | Hatch 1,<br />Hatch 2 | 01/20/2018 | 03/21/2018 | ML18080A054 | Condition Prohibited by Tech Specs due to Secondary Containment Inoperability
3212018003 | Hatch 1 | 06/20/2018 | 08/15/2018 | ML18227A880 | Safety Relief Valves' As Found Settings Resulted in Not Meeting Tech Spec Surveillance Criteria
3212020001 | Hatch 1 | 12/03/2020 | 12/10/2020 | ML20345A083 | 1A EDG Inoperable due to Water in Day Tank
3212021001 | Hatch 1 | 08/03/2021 | 10/01/2021 | ML21274A418 | Automatic Reactor Scram And Containment Isolation On Low Reactor Water Level Due To Trip Of Both Reactor Feed Pumps
3212021002 | Hatch 1 | 08/03/2021 | 10/01/2021 | ML21274A738 | Low Pressure Coolant Injection Inoperable Longer than the Allowed Technical Specification Completion Time
3212021003 | Hatch 1 | 09/08/2021 | 11/01/2021 | ML21305A874 | Unit 1 High Pressure Coolant Injection System Discharge Valve Failure to Open
3212022001 | Hatch 1 | 12/29/2021 | 02/18/2022 | ML22049B535 | Manual Reactor Scram due to Reactor Pressure Perturbations
3212024002 | Hatch 1 | 03/11/2024 | 05/09/2024 | ML24130A268 | Unit 1 Manual Reactor Trip due to Loss of Feedwater
3212024003 | Hatch 1 | 05/08/2024 | 07/03/2024 | ML24185A269 | Reactor Core Isolation Cooling (RCIC) System Inoperable due to Mispositioned Link
3212024004 | Hatch 1 | 09/27/2024 | 11/19/2024 | ML24324A187 | Manual Reactor Trip During Hurricane Helene due to Degrading Condenser Vacuum
3212025001 | Hatch 1 | 06/03/2025 | 07/29/2025 | ML25210A397 | Unit 1 High Pressure Coolant Injection System Inoperable
3212025002 | Hatch 1 | 10/22/2025 | 12/19/2025 | ML25353A533 | Unit 1 Reactor Protection System Instrumentation for Turbine Control Valve Fast Closure Inoperable
3242016001 | Brunswick 2 | 06/15/2016 | 08/08/2016 | ML16231A019 | Mispositioned Valves Result in Residual Heat Removal Service Water System lnoperability
3242016002 | Brunswick 2 | 07/05/2016 | 08/29/2016 | ML16242A191 | High Pressure Coolant Injection System Inoperable due to Failed Relay Coil
3242017002 | Brunswick 2 | 04/13/2017 | 06/09/2017 | ML17163A361 | Plant Mode Change with Primary Containment Inoperable
3242017003 | Brunswick 2 | 06/05/2017 | 08/03/2017 | ML17215A990 | Setpoint Drift in Main Steam Line Safety/Relief Valves Results in Three Valves Inoperable
3242019002 | Brunswick 2 | 03/30/2019 | 05/28/2019 | ML19148A590 | Manual Reactor Protection System Actuation and Specified System Actuation
3242019003 | Brunswick 2 | 06/12/2019 | 07/31/2019 | ML19213A159 | High Pressure Coolant Injection (HPCI) Inoperable
3242023001 | Brunswick 2 | 05/23/2023 | 07/17/2023 | ML23199A224 | Two Main Steam Line Safety Relief Valves Inoperable
3242025001 | Brunswick 2 | 03/28/2025 | 05/01/2025 | ML25126A035 | Automatic Actuation of Containment Isolation Valves During Testing
3252016001 | Brunswick 1 | 02/07/2016 | 04/06/2016 | ML16104A391 | Electrical Bus Fault Results in Lockout of Startup Auxiliary Transformer and Loss of Offsite Power
3252016004 | Brunswick 1,<br />Brunswick 2 | 07/21/2016 | 09/06/2016 | ML16271A187 | Tornado Missile Vulnerability Results in Condition Prohibited by Technical Specifications
3252016005 | Brunswick 1,<br />Brunswick 2 | 10/03/2016 | 12/05/2016 | ML16349A616 | Drywell High Range Radiation Monitors Inoperable due to Thermally Induced Current Phenomenon
3252016006 | Brunswick 1,<br />Brunswick 2 | 12/13/2016 | 05/03/2017 | ML17123A296 | Control Room Air Conditioning Units Inoperable due to Corroded Supports
3252017001 | Brunswick 1,<br />Brunswick 2 | 02/07/2016 | 03/22/2017 | ML17081A236 | Speed and Frequency Oscillations Result in Inoperable Emergency Diesel Generator
3252017002 | Brunswick 1,<br />Brunswick 2 | 04/17/2017 | 06/12/2017 | ML17163A366 | Foreign Material in Switch Results in Unplanned Automatic Start of Emergency Diesel Generators
3252017003 | Brunswick 1,<br />Brunswick 2 | 06/05/2017 | 08/02/2017 | ML17215A760 | Control Room Air Conditioning and Emergency Ventilation Systems Rendered Inoperable
3252017004 | Brunswick 1,<br />Brunswick 2 | 09/17/2017 | 11/15/2017 | ML17319A432 | Emergency Diesel Generator and Primary Containment Isolation System Actuations
3252018002 | Brunswick 1 | 04/07/2018 | 06/05/2018 | ML18156A565 | Automatic Reactor Trip during Stator Coolant System Realignment
3252018003 | Brunswick 1 | 06/11/2018 | 08/09/2018 | ML18221A552 | Setpoint Drift in Main Steam Line Safety/Relief Valves Results in Two Valves Inoperable
3252019001 | Brunswick 1,<br />Brunswick 2 | 03/25/2019 | 05/23/2019 | ML19143A378 | Unplanned Automatic Start of Emergency Diesel Generators
3252019002 | Brunswick 1 | 03/28/2019 | 05/23/2019 | ML19143A375 | Degraded Principal Safety Barrier, Technical Specification Shutdown, and Automatic System Actuation
3252019003 | Brunswick 1 | 04/21/2019 | 06/19/2019 | ML19170A398 | False High Reactor Water Level Results in Automatic Specified System Actuations
3252020001 | Brunswick 1 | 03/22/2020 | 05/20/2020 | ML20141L763 | Manual Reactor Scram During Startup due to all Bypass Valves Fully Opening
3252020002 | Brunswick 1 | 03/24/2020 | 11/17/2020 | ML20322A021 | Technical Specification Required Shutdown due to Unidentified Leakage
3252020003 | Brunswick 1,<br />Brunswick 2 | 08/03/2020 | 09/21/2020 | ML20265A162 | Automatic Specified System Actuations due to Loss of Offsite Power
3252020004 | Brunswick 1 | 08/12/2020 | 09/29/2020 | ML20274A324 | Setpoint Drift in Main Steam Line Safety Relief Valves Results in Three Valves Inoperable
3252020005 | Brunswick 1,<br />Brunswick 2 | 11/25/2020 | 01/21/2021 | ML21021A366 | Condition Prohibited by Technical Specifications due to Ventilation Charcoal Sample Laboratory Results
3252021001 | Brunswick 1,<br />Brunswick 2 | 12/06/2021 | 01/20/2022 | ML22020A402 | Automatic Specified System Actuation due to Loss of Power to Emergency Bus E3
3252022001 | Brunswick 1 | 07/15/2022 | 09/12/2022 | ML22255A164 | High Pressure Coolant Injection (HPCI) Inoperable
3252023001 | Brunswick 1 | 04/20/2023 | 06/15/2023 | ML23166A081 | Loss of Redundant Power Supply Operation Causes Turbine Trip and Subsequent Reactor Scram
3272016003 | Sequoyah 1,<br />Sequoyah 2 | 05/03/2016 | 07/05/2016 | ML16187A053 | Control Room Door Unable to Close Causes Inoperable Control Room Envelope Boundary
3272016004 | Sequoyah 1,<br />Sequoyah 2 | 05/16/2016 | 10/03/2016 | ML16281A109 | Emergency Diesel Generator Fire Dampers and Crankcase Pressure Switches Not Analyzed for Withstanding the Effects of a Tornado
3272016007 | Sequoyah 1,<br />Sequoyah 2 | 08/02/2016 | 10/03/2016 | ML16277A252 | Unanalyzed Condition due to Emergency Gas Treatment System Not Meeting Single Failure Criteria
3272016008 | Sequoyah 1,<br />Sequoyah 2 | 08/10/2016 | 10/07/2016 | ML16281A424 | Closed Fire Damper Renders Both Trains of the Control Room Emergency Ventilation System Inoperable
3272017001 | Sequoyah 1,<br />Sequoyah 2 | 03/03/2017 | 04/26/2017 | ML17117A495 | Breached Door Renders Both Trains of the Auxiliary Building Gas Treatment System Inoperable
3272017002 | Sequoyah 1,<br />Sequoyah 2 | 05/23/2017 | 07/14/2017 | ML17195A419 | Automatic Actuation of Emergency Diesel Generators Due to Loss of Power to 6.9kV Shutdown Board
3272018001 | Sequoyah 1,<br />Sequoyah 2 | 06/26/2018 | 09/18/2018 | ML18261A290 | Inadequate Post Maintenance Testing Results in Condition Prohibited by Technical Specifications
3272018002 | Sequoyah 1,<br />Sequoyah 2 | 11/24/2018 | 01/22/2019 | ML19022A040 | Exceeded Breach Margin Renders Both Trains of the Auxiliary Building Gas Treatment System Inoperable
3272019004 | Sequoyah 1,<br />Sequoyah 2 | 12/16/2019 | 02/13/2020 | ML20044D623 | Automatic Actuation of Emergency Diesel Generators due to Loss of Power to 6.9KV Shutdown Board
3272021003 | Sequoyah 1,<br />Sequoyah 2 | 08/20/2021 | 10/19/2021 | ML21292A181 | Exceeded Breach Margin Renders Both Trains of the Auxiliary Building Gas Treatment System Inoperable
3312016001 | Duane Arnold | 06/19/2016 | 08/18/2016 | ML16232A600 | Two Instances of Both Doors in Secondary Containment Airlock Opened Concurrently
3312016002 | Duane Arnold | 04/28/2016 | 12/06/2016 | ML16342C568 | Unplanned RCIC Inoperability Results in Safety System Functional Failure
3312017001 | Duane Arnold | 01/26/2017 | 03/27/2017 | ML17089A381 | Condition Prohibited by Technical Specification - Containment Vent and Purge Valve Leakage
3312018001 | Duane Arnold | 02/06/2018 | 04/04/2018 | ML18128A197 | Loss of RPS Function During MSIV and TSV Channel Functional Testing due to Use of a Test Box
3312018002 | Duane Arnold | 07/09/2018 | 08/16/2018 | ML18228A752 | Both Doors in Secondary Containment Airlock Opened Concurrently
3312018004 | Duane Arnold | 10/19/2018 | 12/17/2018 | ML18355A627 | Automatic Reactor Scram due to Feedwater Regulating Valve Failure
3312019001 | Duane Arnold | 04/20/2019 | 06/17/2019 | ML19171A191 | Manual Reactor Scram due to Lowering Reactor Water Level
3312020001 | Duane Arnold | 08/10/2020 | 09/30/2020 | ML20283A373 | Notice of Unusual Event and Unit Trip due to Loss of Offsite Power due to High Winds
3332016001 | FitzPatrick | 01/23/2016 | 03/23/2016 | ML16083A504 | System Actuations During Manual Scram in Response to Frazil Ice Blockage and Residual Transfer
3332016002 | FitzPatrick | 02/25/2016 | 04/25/2016 | ML16116A245 | Sticking DC Pilot in Solenoid Valve Cluster Assembly Results in Slow MSIV Closures
3332016003 | FitzPatrick | 06/07/2016 | 08/03/2016 | ML16216A162 | Concurrent Opening of Reactor Building Airlock Doors
3332016004 | FitzPatrick | 06/24/2016 | 08/23/2016 | ML16236A390 | Transformer Fault Results in Manual Scram and Secondary Containment Vacuum Below Technical Specification Limit
3332016005 | FitzPatrick | 09/19/2016 | 11/17/2016 | ML16323A201 | Degraded Damper Actuator Prevented Control Room Ventilation Exhaust Fan Start
3332017001 | FitzPatrick | 01/14/2017 | 03/13/2017 | ML17072A041 | Vent Line Socket Weld Failure
3332017003 | FitzPatrick | 04/04/2017 | 06/05/2017 | ML17156A293 | Inadvertent Isolation of the High Pressure Coolant Injection System
3332017004 | FitzPatrick | 11/21/2017 | 03/30/2018 | ML18089A040 | Safety Relief Valves Out of Tolerance
3332018001 | FitzPatrick | 12/05/2018 | 02/01/2019 | ML19032A633 | Secondary Containment Differential Pressure Exceeded the Technical Specification Surveillance Requirement
3332019001 | FitzPatrick | 01/16/2019 | 03/15/2019 | ML19074A293 | Secondary Containment Differential Pressure Exceeded the Technical Specification Surveillance Requirement
3332019003 | FitzPatrick | 07/29/2019 | 09/20/2019 | ML19263B250 | Safety Relief Valves Out of Tolerance
3332020001 | FitzPatrick | 01/31/2020 | 03/31/2020 | ML20091L895 | Automatic Scram due to Main Turbine Trip on High RPV Water Level
3332020002 | FitzPatrick | 02/20/2020 | 04/14/2020 | ML20105B225 | Unanalyzed Condition due to Unprotected Control Circuits Running Through Multiple Fire Areas
3332020003 | FitzPatrick | 04/10/2020 | 09/08/2021 | ML21251A585 | High Pressure Coolant Injection Inoperable due to Oil Leak
3332021001 | FitzPatrick | 08/24/2021 | 01/10/2023 | ML23010A180 | Inadequate Protection Devices for DC Motor Field Shunt Cables Through Separate Fire Areas
3332021002 | FitzPatrick | 11/18/2021 | 01/14/2022 | ML22014A173 | Automatic High Pressure Coolant Injection (HPCI) System Function Prevented by Control Circuit Relay Failure
3332021003 | FitzPatrick | 11/18/2021 | 01/14/2022 | ML22014A174 | LER: 2021-003, Air Solenoid Valve Condition Results in Main Steam Isolation Valve (MSIV) Fast Closure Test Failure
3332022001 | FitzPatrick | 04/29/2022 | 06/28/2022 | ML22179A366 | LER: 2022-001, Exhaust Drain Pot Line Filled with Water up to HPCI Turbine due to Relay Failure
3332022002 | FitzPatrick | 09/26/2022 | 01/31/2023 | ML23031A225 | Mode Switch Failed to Bypass Low Main Steam Line in Mode 2 Resulting in MSIV and RPS System Actuation
3332023001 | FitzPatrick | 02/19/2023 | 04/19/2023 | ML23109A246 | Primary Containment Isolation System Isolation due to Initiation of Main Condenser Fire Protection Foam System
3332023002 | FitzPatrick | 04/14/2023 | 08/14/2023 | ML23226A139 | Reactor Protection System Electric Power Monitoring System Trip Caused Primary Containment Isolation
3332023003 | FitzPatrick | 04/24/2023 | 06/23/2023 | ML23174A067 | Emergency Diesel Generator Fuel Oil Supply Procedure Error “B” Subsystem
3332023004 | FitzPatrick | 04/12/2023 | 12/01/2023 | ML23335A068 | Misaligned Spacer Prevented Tie Breaker Closing Coil Armature Operation on a Magne-Blast for EDG A Subsystem
3332024001 | FitzPatrick | 04/24/2024 | 08/21/2024 | ML24234A140 | EDG Lube Oil Check Valve Bonnet Cap Leak due to Failed Gasket
3332024002 | FitzPatrick | 07/08/2024 | 09/04/2024 | ML24249A254 | Reactor Protection System Electric Power Monitoring System Trip Caused Primary Containment Isolation
3332024003 | FitzPatrick | 09/23/2024 | 11/22/2024 | ML24327A098 | Turbine Trip and Scram due to Automatic Voltage Regulator Protective Device During a Grid Transient
3342017001 | Beaver Valley 1,<br />Beaver Valley 2 | 02/23/2017 | 04/18/2017 | ML17110A191 | Inadequate Tornado Missile Protection Identified due to Non-Conforming Design Conditions
3352016001 | St. Lucie 1,<br />St. Lucie 2 | 06/02/2016 | 07/29/2016 | ML16230A000 | Inadequate Legacy Evaluation for Containment High Range Radiation Monitor Nonconformance with Design Accuracy Requirements Resulted in Latent lnoperability and Operation Prohibited by Technical Specifications
3382016001 | North Anna 1,<br />North Anna 2 | 01/23/2016 | 03/16/2016 | ML16099A386 | Emergency Diesel Generators Automatic Start Due to Loss of Power to "C" Reserve Station Service Transformer
3382016002 | North Anna 1,<br />North Anna 2 | 03/09/2016 | 05/05/2016 | ML16133A335 | Chemical Addition System Outside of Technical Specification Due to Excessive Unseating Thrust on MOVs
3382021002 | North Anna 1,<br />North Anna 2 | 07/22/2021 | 09/17/2021 | ML22035A167 | Unanalyzed Condition due to App R Concern Identified with Cable Separation
3412016001 | Fermi 2 | 01/06/2016 | 01/23/2017 | ML17024A304 | Turbine Stop Valve Closure and Turbine Control Valve Fast Closure Reactor Protection System Functions Considered Inoperable due to Open Turbine Bypass Valves
3412016002 | Fermi 2 | 01/22/2016 | 03/22/2016 | ML16082A458 | Both Residual Heat Removal Low Pressure Coolant Injection Divisions Inoperable due to Inoperable Injection Valve
3412016005 | Fermi 2 | 08/02/2016 | 09/30/2016 | ML16274A060 | Secondary Containment Pressure Exceeded Technical Specification due to Reactor Building HVAC Restart During High Winds
3412016006 | Fermi 2 | 08/25/2016 | 10/20/2016 | ML16295A107 | Inadequate Interpretation of Technical Specifications Related to Mechanical Draft Cooling Tower Fan Brake System Leads to Condition Prohibited by Technical Specifications, Loss of Safety Function, and Unanalyzed Condition
3412016009 | Fermi 2 | 04/24/2016 | 12/20/2016 | ML16356A148 | Emergency Diesel Generator Inoperable due to Open Circuit on Loss of Power Instrumentation
3412016011 | Fermi 2 | 10/28/2016 | 12/20/2016 | ML16356A280 | Standby Liquid Control Inoperable due to Sodium Pentaborate Concentration Outside of Technical Specifications
3412016012 | Fermi 2 | 11/02/2016 | 12/20/2016 | ML16356A289 | Unanalyzed Condition for Control Rod Drop Accident at Low Reactor Power
3412017001 | Fermi 2 | 01/06/2017 | 03/06/2017 | ML17065A226 | Loss of Reactor Protection System Scram Function During Main Steam Isolation Valve and Turbine Stop Valve Channel Functional Tests due to Use of a Test Box
3412017002 | Fermi 2 | 01/19/2017 | 03/16/2017 | ML17076A431 | High Water Level Indications at Low Reactor Pressures Causes Some Functions of High Pressure Coolant Injection System and Reactor Core Isolation Cooling System to be Inoperable
3412017003 | Fermi 2 | 05/22/2017 | 07/21/2017 | ML17202G758 | Division 2 Residual Heat Removal Service Water System (RHRSW) Inoperable due to an Inoperable RHRSW Flow Control Valve
3412017004 | Fermi 2 | 08/10/2017 | 10/09/2017 | ML17282A004 | Inadequate Procedural Guidance for Residual Heat Removal Complex Ventilation Systems Leads to Condition Prohibited by Technical Specifications and Loss of Safety Function
3412017005 | Fermi 2 | 09/09/2017 | 11/03/2017 | ML17310A167 | Non-Functional Mechanical Draft Cooling Tower Fan Brakes Leads to HPCI Being Declared Inoperable and Loss of Safety Function
3412018001 | Fermi 2 | 01/11/2018 | 02/23/2018 | ML18054A752 | Secondary Containment Pressure Exceeded Technical Specification due to Reactor Building HVAC System Manipulation
3412018002 | Fermi 2 | 04/14/2018 | 06/12/2018 | ML18164A077 | Loss of Division 1 Offsite Power Causes Partial Loss of Feedwater Leading to ECCS Injection and Reactor Scram
3412018003 | Fermi 2 | 05/27/2018 | 07/25/2018 | ML18327A076 | Inoperability of Reactor Water Cleanup System Isolation Differential Flow-High Function
3412018004 | Fermi 2 | 05/31/2018 | 07/25/2018 | ML18323A214 | Inoperability of Reactor Water Cleanup System Isolation Differential Flow-High Function
3412018005 | Fermi 2 | 08/03/2018 | 09/29/2018 | ML18272A002 | Non-Functional Mechanical Draft Cooling Tower Fan Brakes Leads to HPCI Being Declared Inoperable and Loss of Safety Function
3412018006 | Fermi 2 | 10/19/2018 | 12/14/2018 | ML18348B118 | Emergency Diesel Generator Load Sequencer Inhibits Automatic Start of Residual Heat Removal Pumps Under Certain Scenarios due to Unrecognized Original Design Defect
3412018007 | Fermi 2 | 12/08/2018 | 02/04/2019 | ML19036A741 | Reactor Building to Suppression Chamber Vacuum Breaker Condition Prohibited by Technical Specifications
3412019001 | Fermi 2 | 01/01/2019 | 03/01/2019 | ML19060A290 | Unplanned Loss of Safety Function of Gland Seal Exhauster Trip During Planned Maintenance due to Inadequate Procedure
3412019002 | Fermi 2 | 02/19/2019 | 04/22/2019 | ML19112A331 | Secondary Containment Airlock Doors Opened at the Same Time Resulting in a Condition Prohibited by Technical Specifications
3412019003 | Fermi 2 | 05/29/2019 | 07/26/2019 | ML19210B833 | Secondary Containment Declared Inoperable due to Opening Both Airlock Doors
3412019004 | Fermi 2 | 07/30/2019 | 09/30/2019 | ML19273A053 | Division 2 Mechanical Draft Cooling Tower Fan "D" Tripped When Placed in High Speed due to a Blown Fuse
3412019005 | Fermi 2 | 09/29/2019 | 11/22/2019 | ML19329C825 | Secondary Containment Pressure Exceeded Technical Specification due to Reactor Building HVAC Damper Malfunction
3412019006 | Fermi 2 | 12/18/2019 | 02/14/2020 | ML20045E360 | Secondary Containment Pressure Exceeded Technical Specification due to Reactor Building HVAC Damper Malfunction
3412020001 | Fermi 2 | 03/05/2020 | 04/22/2020 | ML20114E190 | Secondary Containment Inoperable due to Both Airlock Doors Open
3412021001 | Fermi 2 | 05/03/2021 | 07/01/2021 | ML21182A291 | Unrecognized Impact of Opening of Barrier Doors on High Energy Line Break Analysis
3412021002 | Fermi 2 | 08/22/2021 | 03/15/2022 | ML22075A087 | Unplanned Inoperability of High Pressure Coolant Injection System due to an Inverter Circuit Failure
3412021003 | Fermi 2 | 06/03/2021 | 12/29/2021 | ML21363A084 | High Pressure Coolant Injection Inoperable due to Contact Oxidation
3412022001 | Fermi 2 | 02/04/2022 | 04/04/2022 | ML22094A155 | Reactor Scram on Low Reactor Pressure Vessel Level
3412022002 | Fermi 2 | 05/11/2022 | 07/06/2022 | ML22187A109 | Unexpected HPCI Turbine Trip
3412022003 | Fermi 2 | 06/24/2022 | 08/23/2022 | ML22235A106 | Turbine Trip and Subsequent Reactor Trip due to Mayflies
3412022004 | Fermi 2 | 06/27/2022 | 10/31/2022 | ML22304A009 | Containment Isolation Valve Actuator Found Disconnected from Its Bonnet Resulting in Condition Prohibited by Technical Specification
3412023001 | Fermi 2 | 03/23/2023 | 06/23/2023 | ML23177A043 | Loss of Mechanical Draft Cooling Tower Fan Brakes During High Speeds Leads to Loss of Safety Function and Inoperability
3412023002 | Fermi 2 | 07/21/2023 | 09/15/2023 | ML23258A067 | Technical Specification Completion Time Exceeded Due to Repairs on the MDCT Fan D
3412023003 | Fermi 2 | 08/20/2023 | 10/18/2023 | ML23291A358 | Reactor Pressure Boundary Leakage at Socket Weld on Reactor Recirculation Sample Line Caused by Fatigue Failure
3412024001 | Fermi 2 | 03/23/2024 | 05/15/2024 | ML24136A211 | Automatic RPS SCRAM on High RPV Pressure While Attempting to Lower Generator Output During RF-22
3412024002 | Fermi 2 | 03/17/2024 | 05/16/2024 | ML24137A008 | Primary Containment Isolation Valve Declared Inoperable for a Period Prohibited by Technical Specifications
3412025001 | Fermi 2 | 06/17/2025 | 08/14/2025 | ML25226A116 | Division I Transformer 64 Load Tap Changer Failure Potentially Prohibited by Technical Specifications and Potential Loss of Safety Function
3482016009 | Farley 1,<br />Farley 2 | 12/07/2016 | 02/02/2017 | ML17033B232 | Tornado Missile Vulnerabilities Result in Condition Prohibited by Technical Specifications
3482025001 | Farley 1,<br />Farley 2 | 08/13/2025 | 10/14/2025 | ML25287A034 | Emergency Diesel 1C Unable to Achieve 110% of Maximum Load
3522016001 | Limerick 1 | 01/25/2016 | 03/23/2016 | ML16083A231 | Inoperable Reactor Enclosure Secondary Containment Integrity due to Open Airlock
3522016002 | Limerick 1,<br />Limerick 2 | 02/10/2016 | 04/11/2016 | ML16102A035 | Condition Prohibited by Technical Specifications due to Inoperable Safeguard Batteries During Cell Replacements
3522016003 | Limerick 1 | 03/20/2016 | 05/18/2016 | ML16139A428 | Plant Shutdown Required by Technical Specification Due to a Pressure Boundary Leak
3522017001 | Limerick 1,<br />Limerick 2 | 11/29/2016 | 01/27/2017 | ML17027A107 | Condition Prohibited by TS due to Parts Quality Issue
3522017003 | Limerick 1 | 03/22/2017 | 05/22/2017 | ML17142A145 | Condition Prohibited by TS due to Inoperable RPIS
3522017004 | Limerick 1 | 10/05/2017 | 03/13/2018 | ML18072A022 | Core Spray Failed to Start Resulting in Condition Prohibited by TS
3522018001 | Limerick 1 | 12/07/2017 | 02/05/2018 | ML18036A983 | D12 EDG Inoperable for Greater than 30 Days Resulting in Condition Prohibited by TS
3522018002 | Limerick 1 | 04/03/2018 | 06/04/2018 | ML18155A193 | Primary Containment Isolation Valve Failed to Fully Close Resulting in Condition Prohibited by Technical Specifications
3522018003 | Limerick 1 | 04/17/2018 | 06/18/2018 | ML18169A237 | High Pressure Coolant Injection (HPCI) Inoperability due to Main Pump Inboard Seal Leak
3522019001 | Limerick 1 | 08/27/2019 | 10/24/2019 | ML19297D391 | Multiple Trains of RHRSW Inoperable for Greater than Time Allowed by Technical Specifications due to Pipe Corrosion
3522020001 | Limerick 1 | 11/13/2020 | 03/19/2021 | ML21078A049 | Valid Automatic Actuation of the Reactor Protection System with the Reactor Critical due to Closure of One Main Steam Isolation Valve
3522020002 | Limerick 1 | 11/16/2020 | 01/15/2021 | ML21015A017 | HPCI and RCIC Were Not Aligned for Service During Startup Resulting in Technical Specification Violations
3522021001 | Limerick 1 | 09/23/2021 | 11/22/2021 | ML21326A008 | Unit 1 HPCI Inoperable due to Remote Shutdown Panel Switch Failure
3522022001 | Limerick 1 | 10/14/2022 | 12/13/2022 | ML22347A286 | Unit 1 HPCI Inoperable due to Inadvertent Isolation Signal
3522023001 | Limerick 1 | 02/27/2023 | 06/26/2023 | ML23177A232 | Emergency Diesel Generator Lube Oil Pressure Sensing Line Leak Resulting in a Condition Prohibited by Technical Specifications
3522024003 | Limerick 1 | 04/22/2024 | 06/18/2024 | ML24170A772 | Core Operating Limits Report Thermal Limit Exceeded for Unit 1 Fuel Bundle GGK123
3522025001 | Limerick 1,<br />Limerick 2 | 02/19/2025 | 04/21/2025 | ML25111A262 | Bypass Leakage on the B Train of Standby Gas Treatment System HEPA Filters Exceeded Technical Specification Value
3522025002 | Limerick 1 | 06/13/2025 | 08/12/2025 | ML25224A176 | Loss of Power to the 1A Reactor Protection System Resulted in Multiple Invalid Primary Containment Isolations
3532016001 | Limerick 2 | 06/01/2016 | 07/27/2016 | ML16209A265 | Manual Actuation of the Reactor Protection System When Critical due to Wiring Design Error
3532017004 | Limerick 2 | 05/08/2017 | 08/09/2018 | ML18221A256 | Degraded Condition due to RPV Instrument Nozzle Leakage
3532017006 | Limerick 2 | 07/27/2017 | 09/25/2017 | ML17268A272 | HPCI Inoperability During Post Maintenance Testing
3532017007 | Limerick 2 | 05/26/2017 | 11/28/2017 | ML17332A077 | Reactor Mode Switch Change During RCIC Testing
3532018001 | Limerick 2 | 12/08/2017 | 02/06/2018 | ML18037A914 | HPCI Inoperability due to Discharge Check Valve Failure to Close
3532019001 | Limerick 2 | 06/04/2019 | 08/05/2019 | ML19217A289 | Valid Actuation of the Reactor Protection System due to a Trip of D214-24 Load Center
3532019002 | Limerick 2 | 07/22/2019 | 09/20/2019 | ML19263A648 | Emergency Diesel Generator Lube Oil Pressure Sensing Line Leak Resulting in a Condition Prohibited by Technical Specifications
3532025001 | Limerick 2 | 03/03/2025 | 05/02/2025 | ML25122A139 | HPCI Valve Isolated During a Surveillance Test due to a Degraded Test Connector
3542016001 | Hope Creek | 04/07/2016 | 10/04/2016 | ML16278A094 | High Pressure Coolant Injection System Found to be Inoperable During Testing
3542016002 | Hope Creek | 08/06/2016 | 11/30/2016 | ML16335A343 | High Pressure Coolant Injection System Inoperable
3542016005 | Hope Creek | 11/05/2016 | 03/13/2017 | ML17072A135 | Reactor Protection System Actuation While the Reactor Was Shutdown
3542016006 | Hope Creek | 11/09/2016 | 05/04/2017 | ML17124A407 | Mode Change Without B Channel Reactor Level Instrumentation Operable
3542017001 | Hope Creek | 05/08/2017 | 07/07/2017 | ML17188A314 | Secondary Containment Door Not Latched in Closed Position
3542018004 | Hope Creek | 09/26/2018 | 11/20/2018 | ML18324A614 | High Pressure Coolant Injection System Inoperable due to Failed Fuse
3542019001 | Hope Creek | 08/03/2019 | 10/02/2019 | ML19274D127 | Manual Scram and Manual Actuation of Reactor Core Isolation Cooling
3542019002 | Hope Creek | 11/07/2019 | 01/06/2020 | ML20006E541 | Safety Relief Valve (SRV) As-found Set-point Failures
3542021001 | Hope Creek | 06/14/2021 | 08/13/2021 | ML21225A038 | Safety Relief Valve (SRV) As-Found Setpoint Failures
3542022001 | Hope Creek | 01/19/2022 | 03/18/2022 | ML22077A378 | B EDG Inoperable Resulting in a Condition Prohibited by Technical Specifications
3542023001 | Hope Creek | 04/30/2023 | 09/25/2023 | ML23269A205 | Technical Specification Required Shutdown due to Declaring the Suppression Chamber and Primary Containment Inoperable
3542023002 | Hope Creek | 05/04/2023 | 10/20/2023 | ML23293A002 | Shutdown Margin Less than Expected Resulting in a Condition Prohibited by Technical Specifications
3542023003 | Hope Creek | 12/14/2023 | 03/19/2024 | ML24079A283 | Inadvertent Main Turbine Control Valve Closure Caused Reactor Scram
3542024001 | Hope Creek | 05/03/2024 | 09/05/2024 | ML24253A265 | Invalid Primary Containment Integrated Leak Rate As-Found Test (ILRT)
3642024002 | Farley 2,<br />Farley 1 | 02/16/2024 | 06/19/2024 | ML24171A018 | Manual Reactor Trip due to Loss of Power to the 2A 125 Volt DC Distribution Panel
3662016001 | Hatch 2 | 04/13/2016 | 06/08/2016 | ML16160A247 | 2C EDG Fuel Oil Relief Valve Leakage Caused Train Inoperability
3662016002 | Hatch 2 | 05/23/2016 | 07/14/2016 | ML16196A350 | Group I Isolation Received During Turbine Testing
3662016003 | Hatch 2 | 08/18/2016 | 10/13/2016 | ML16287A788 | 2C Emergency Diesel Generator Inoperable due to Low Lube Oil Pressure
3662016004 | Hatch 2 | 11/07/2016 | 01/04/2017 | ML17004A231 | Condition Prohibited by Technical Specifications due to Inoperable PCIV
3662017004 | Hatch 2 | 06/30/2017 | 08/24/2017 | ML17236A290 | Safety Relief Valves' As Found Settings Resulted in Not Meeting Tech Spec Surveillance Criteria
3662019002 | Hatch 2 | 03/19/2019 | 05/16/2019 | ML19136A388 | High Pressure Coolant Injection System Inoperable Due to a Lack of Hydraulic Oil Pressure by the Auxiliary Oil Pump
3662019003 | Hatch 2 | 03/24/2019 | 05/22/2019 | ML19142A351 | Manual Reactor Scram from 25 Percent Power Due to Loss of Condenser Vacuum
3662019004 | Hatch 2 | 08/22/2019 | 10/16/2019 | ML19289E222 | High Pressure Coolant Injection System Declared Inoperable due to Brief Loss of Power to HPCI Pump Flow Controller
3662020001 | Hatch 2 | 01/04/2020 | 03/02/2020 | ML20062F391 | Primary Containment Penetration Exceeded Maximum Allowable Primary Containment Leakage Rate (La)
3662020002 | Hatch 2 | 04/22/2020 | 06/18/2020 | ML20170A531 | HPCI and RCIC inoperable When Required by Technical Specifications
3662023002 | Hatch 2 | 03/31/2023 | 05/26/2023 | ML23146A191 | Unit 2 Manual SCRAM due to Trip of Both Reactor Recirculation Pumps
3662023003 | Hatch 2 | 11/01/2023 | 12/19/2023 | ML23353A109 | Manual Reactor Trip due to Loss of Feedwater
3662024001 | Hatch 2 | 12/18/2023 | 02/14/2024 | ML24045A152 | Unit 2 High Pressure Coolant Injection (HPCI) System Inoperable
3662024002 | Hatch 2,<br />Hatch 1 | 02/27/2024 | 07/03/2024 | ML24185A259 | Incorrectly Installed Temporary Modification Results in Multiple Conditions Prohibited by Plant Technical Specifications
3662025002 | Hatch 2 | 03/26/2025 | 05/23/2025 | ML25143A260 | 2A Emergency Diesel Generator Inoperable due to Inadvertent Overspeed Trip
3662025003 | Hatch 2 | 09/13/2025 | 11/11/2025 | ML25315A010 | Unit 2 Manual Reactor Scram due to Trip of Both Reactor Recirculation Pumps
3692020001 | McGuire 1,<br />McGuire 2 | 06/29/2020 | 08/27/2020 | ML20304A152 | Condition Prohibited by Technical Specification 3.4.15, Reactor Coolant System (RCS) Leakage Detection Instrumentation
3692022001 | McGuire 1,<br />McGuire 2 | 06/21/2022 | 08/18/2022 | ML22230C557 | Both Control Room Area Chilled Water System Trains Inoperable due to Human Error
3732016001 | LaSalle 1,<br />LaSalle 2 | 02/10/2016 | 04/11/2016 | ML16102A143 | Secondary Containment Inoperable due to Reactor Building Ventilation Damper Failure
3732017001 | LaSalle 1 | 12/16/2016 | 02/08/2017 | ML17039A744 | Reactor Core Isolation Cooling System Inoperable Longer than Allowed by the Technical Specifications due to Low Suction Pressure Trips
3732017002 | LaSalle 1,<br />LaSalle 2 | 01/18/2017 | 03/17/2017 | ML17076A183 | Secondary Containment Inoperable due to Interlock Doors Open
3732017003 | LaSalle 1 | 02/13/2017 | 04/14/2017 | ML17104A085 | Automatic Reactor Scram due to Main Generator Trip on Differential Current During Back-Feed Operations
3732017004 | LaSalle 1,<br />LaSalle 2 | 02/16/2017 | 04/17/2017 | ML17107A089 | Secondary Containment Inoperable due to Interlock Doors Open
3732017005 | LaSalle 1 | 02/17/2017 | 04/18/2017 | ML17108A430 | Manual Reactor Scram Resulting from Feedwater Regulating Valve Failure Causing High Reactor Water Level
3732017006 | LaSalle 1 | 05/17/2017 | 07/17/2017 | ML17195A356 | Low Pressure Core Spray Inoperable due to Minimum Flow Valve Failure in Closed Position
3732017007 | LaSalle 1 | 06/22/2017 | 08/18/2017 | ML17230A288 | Low Pressure Core Spray System Inoperable due to Loss of Cooling
3732018001 | LaSalle 1,<br />LaSalle 2 | 02/15/2018 | 04/16/2018 | ML18106A105 | Unanalyzed Condition Affecting Accident Mitigation for Tornado Generated Missile Protection Non-conformances
3732018002 | LaSalle 1 | 02/17/2018 | 04/18/2018 | ML18108A020 | Damaged Bus Bar Identified Potentially Affecting High Pressure Core Spray System
3732018004 | LaSalle 1 | 03/22/2018 | 05/21/2018 | ML18141A637 | Technical Specification Required Shutdown due to Reactor Pressure Boundary Leakage
3732019001 | LaSalle 1 | 11/16/2018 | 01/15/2019 | ML19015A101 | Turbine Stop Valve Limit Switch Failure due to Lubricant Degradation
3732019002 | LaSalle 1 | 05/03/2019 | 06/27/2019 | ML19178A209 | Turbine Stop Valve Limit Switch Failure due to Insufficient Lubrication
3732022001 | LaSalle 1 | 02/04/2022 | 05/27/2022 | ML22147A131 | Turbine Stop Valve Limit Switch Failure due to Lubricant Degradation
3732022003 | LaSalle 1,<br />LaSalle 2 | 05/20/2022 | 12/28/2022 | ML22362A013 | Main Control Room and Auxiliary Electric Room HVAC Declared Inoperable due to Multiple Component Failures
3732022004 | LaSalle 1,<br />LaSalle 2 | 11/04/2022 | 12/21/2022 | ML22362A015 | Both Trains of Main Control Room and Auxiliary Electric Room HVAC Declared Inoperable due to Compressor Trips
3732023001 | LaSalle 1 | 04/17/2023 | 06/16/2023 | ML23167A071 | Low Pressure Core Spray Inoperable due to Minimum Flow Valve Flow Pressure Switch Failure
3732023002 | LaSalle 1 | 10/18/2023 | 12/04/2023 | ML23338A183 | Turbine Stop Valve Limit Switch Failure due to Lubricant Degradation
3732024001 | LaSalle 1 | 03/04/2024 | 04/26/2024 | ML24117A127 | Core Operating Limits Report Thermal Limits Exceeded
3732024002 | LaSalle 1 | 03/25/2024 | 05/17/2024 | ML24138A030 | Reactor Protection System Half Scram due to Motor Generator Set Electric Power Monitoring Assembly Output Breaker Trip
3732024003 | LaSalle 1 | 04/09/2024 | 07/31/2024 | ML24213A022 | Technical Specification (TS) Limiting Condition for Operation (LCO) 3.6.1.3 Completion Time Exceeded
3732024004 | LaSalle 1 | 04/20/2024 | 08/22/2024 | ML24235A178 | Emergency Diesel Generator Auto-Start and Load due to Loss of System Auxiliary Transformer
3732025001 | LaSalle 1 | 11/02/2025 | 03/27/2026 | ML26086A018 | Automatic Scram due to Turbine Control Valves Fast Closure on Generator Lockout
3732025002 | LaSalle 1 | 12/28/2025 | 02/24/2026 | ML26055A084 | Manual Scram due to Degrading Containment Parameters
3742016001 | LaSalle 2 | 02/17/2016 | 04/18/2016 | ML16109A215 | Secondary Containment Inoperable due to Interlock Doors Open
3742017001 | LaSalle 2 | 01/23/2017 | 03/24/2017 | ML17083A122 | Manual Reactor Scram due to Turbine-Generator Run-Back Caused by Stem-Disc Separation in Stator Water Cooling Heat Exchanger Inlet Valve
3742017002 | LaSalle 2 | 01/30/2017 | 03/31/2017 | ML17089A657 | High Pressure Core Spray System Declared Inoperable due to Cooling Water Strainer Backwash Valve Stem-Disc Separation
3742018001 | LaSalle 2 | 08/31/2018 | 01/15/2019 | ML19015A070 | Manual Reactor Scram due to Main Condenser Vacuum Degradation
3742021001 | LaSalle 2 | 12/23/2020 | 02/18/2021 | ML21049A048 | High Pressure Core Spray Inoperable due to Water Leg Pump Breaker Cubicle Motor Contactor
3742021002 | LaSalle 2 | 05/31/2021 | 05/23/2023 | ML23145A012 | Reactor Protection System Half Scram due to Motor Generator Set Output Breaker Trip
3742022002 | LaSalle 2 | 03/24/2021 | 05/27/2022 | ML22147A132 | Turbine Stop Valve Limit Switch Failure due to Lubricant Degradation
3742022003 | LaSalle 2 | 09/26/2022 | 06/16/2023 | ML23167A076 | Manual Scram due to Isophase Bus Duct Fire Followed by 2A RPS Normal Power Supply Trip
3742023003 | LaSalle 2 | 03/04/2023 | 05/02/2023 | ML23122A016 | Automatic Actuation of Reactor Protection System (RPS)
3872016001 | Susquehanna 1,<br />Susquehanna 2 | 02/22/2016 | 04/18/2016 | ML16109A238 | Secondary Containment Declared Inoperable due to an Airlock Doors Open due to Random Occurrence
3872016002 | Susquehanna 1,<br />Susquehanna 2 | 03/02/2016 | 04/18/2016 | ML16109A259 | Secondary Containment Declared Inoperable due to an Airlock Doors Open due to Random Occurrence
3872016003 | Susquehanna 1,<br />Susquehanna 2 | 03/08/2016 | 05/06/2016 | ML16127A083 | Unit 2 Zone 3 HVAC Unable to Maintain Zone 3 Differential Pressure Greater than 0.25 in WG
3872016004 | Susquehanna 1,<br />Susquehanna 2 | 03/14/2016 | 05/10/2016 | ML16131A736 | Momentary Loss of Secondary Containment due to Both Airlock Doors on Elevation 779 of the Unit 2 Reactor Building being Opened at the Same Time
3872016007 | Susquehanna 1,<br />Susquehanna 2 | 03/05/2016 | 05/03/2016 | ML16125A027 | Inoperability of Swing Bus Transfer Switch due to Deformed Bolt on Linkage
3872016015 | Susquehanna 1,<br />Susquehanna 2 | 04/22/2016 | 06/15/2016 | ML16167A301 | Secondary Containment Declared Inoperable due to Airlock Doors Open due to a Human Performance Error
3872016016 | Susquehanna 1,<br />Susquehanna 2 | 11/16/2016 | 01/12/2017 | ML17012A334 | Bus Synchronizing Select Hand Switch Failure due to Less Than Adequate Life Cycle Management
3872016018 | Susquehanna 1 | 04/22/2016 | 03/03/2017 | ML17062A839 | Inoperability of RCIC due to an Oil Leak Caused by an Unidentified Gasket Issue
3872016019 | Susquehanna 1 | 06/06/2016 | 08/03/2016 | ML16216A374 | Pressure Boundary Leakage from an Inadequate Weld Repair in Small Bore Pump Seal Vent Piping
3872016020 | Susquehanna 1 | 06/08/2016 | 08/03/2016 | ML16216A378 | Reactor Coolant Pressure Boundary Leakage at LPRM Housing as a Result of IGSCC
3872016021 | Susquehanna 1,<br />Susquehanna 2 | 06/22/2016 | 08/17/2016 | ML16230A121 | Secondary Containment Declared Inoperable due to Airlock Doors Open due to a Human Performance Error
3872016022 | Susquehanna 1,<br />Susquehanna 2 | 10/04/2016 | 12/01/2016 | ML16336A456 | Secondary Containment Breach due to Simultaneous Opening of Airlock Doors
3872016023 | Susquehanna 1,<br />Susquehanna 2 | 09/26/2016 | 11/21/2016 | ML16326A238 | Secondary Containment Declared Inoperable due to Airlock Doors Open due to a Human Performance Error
3872016024 | Susquehanna 1,<br />Susquehanna 2 | 10/19/2016 | 12/14/2016 | ML16349A117 | Refuel Floor Radiation Exhaust Monitor Isolation Setpoint Above Technical Specification Limit due to Human Performance Error
3872016025 | Susquehanna 1,<br />Susquehanna 2 | 11/30/2016 | 01/26/2017 | ML17030A136 | Secondary Containment Breach due to Simultaneous Opening of Airlock Doors
3872017001 | Susquehanna 1,<br />Susquehanna 2 | 01/17/2017 | 03/08/2017 | ML17067A475 | Secondary Containment Breach due to Simultaneous Opening of Airlock Doors
3872017002 | Susquehanna 1,<br />Susquehanna 2 | 02/17/2017 | 04/12/2017 | ML17102B408 | Secondary Containment Breach due to Simultaneous Opening of Airlock Doors
3872017003 | Susquehanna 1,<br />Susquehanna 2 | 03/08/2017 | 05/05/2017 | ML17125A013 | Loss of Secondary Containment Zone 3 due to Fan Trip
3872017004 | Susquehanna 1,<br />Susquehanna 2 | 06/09/2017 | 08/04/2017 | ML17216A286 | Secondary Containment Declared Inoperable due to Failure of an Exhaust Fan Breaker
3872017005 | Susquehanna 1,<br />Susquehanna 2 | 06/08/2017 | 10/04/2017 | ML17277A320 | Automatic Reactor Protection System Trip on High Neutron Flux
3872017006 | Susquehanna 1,<br />Susquehanna 2 | 10/06/2017 | 02/15/2018 | ML18046A903 | Control Room Envelope In-leakage Exceeded the Technical Specification Limit
3872017007 | Susquehanna 1,<br />Susquehanna 2 | 11/30/2017 | 05/04/2018 | ML18124A012 | Secondary Containment Declared Inoperable due to the Opening of a Plenum
3872017008 | Susquehanna 1 | 12/03/2017 | 04/02/2018 | ML18092B513 | Core Spray Inoperable due to Not Meeting Seismic Requirements as a Result of a Human Performance Error
3872018005 | Susquehanna 1,<br />Susquehanna 2 | 06/05/2018 | 07/01/2021 | ML21182A042 | Condition Prohibited by Technical Specifications due to Drift of Reactor Pressure Switches
3872018006 | Susquehanna 1 | 09/26/2018 | 12/19/2018 | ML18353A430 | Standby Liquid Control Valve Failed Surveillance Test
3872019001 | Susquehanna 1,<br />Susquehanna 2 | 05/22/2019 | 12/11/2019 | ML19345F675 | Loss of Both Control Structure Chillers due to Misaligned Breaker Stab
3872019002 | Susquehanna 1,<br />Susquehanna 2 | 08/28/2019 | 12/18/2019 | ML19352E175 | Inoperability of "C" Emergency Service Water Pump
3872019003 | Susquehanna 1,<br />Susquehanna 2 | 10/13/2019 | 12/11/2019 | ML19345F627 | D Diesel Generator Inoperable due to Inadequate Post-Maintenance Test
3872020001 | Susquehanna 1 | 05/03/2020 | 01/26/2021 | ML21026A253 | Automatic Reactor Scram due to Main Turbine Trip Caused by an Electrical Ground Path in the B Main Transformer
3872020002 | Susquehanna 1 | 07/01/2020 | 02/10/2021 | ML21041A348 | Inoperability of Unit 1 “B” Residual Heat Removal Service Water Pump due to the Circuit Breaker Spring Charging Motor Contact Actuator Being Out of Adjustment
3872020003 | Susquehanna 1 | 05/09/2020 | 12/21/2020 | ML20356A217 | Condition Prohibited by Technical Specifications due to Inoperable Turbine Stop Valve and Turbine Control Valve Instrumentation
3872021001 | Susquehanna 1 | 03/09/2021 | 05/06/2021 | ML21126A316 | Unplanned Inoperability of the High Pressure Coolant Injection (HPCI) System due to a Primary Containment Isolation (PCIV) Valve Failure to Stroke Full Closed On-demand due to an Intermittent Break in the Close Control Circuitry
3872021002 | Susquehanna 1,<br />Susquehanna 2 | 04/29/2021 | 06/28/2021 | ML21179A288 | Inoperability of Computer Room Floor Cooling Fan Caused by Extended Operation with Worn Belts due to Less Than Adequate Preventive Maintenance Replacement Interval
3872021003 | Susquehanna 1 | 07/21/2021 | 11/11/2021 | ML21315A010 | Automatic Reactor Scram due to Main Turbine Trip Caused by a ‘C’ Isophase Bus Ground Fault
3872021004 | Susquehanna 1 | 10/07/2021 | 03/21/2022 | ML22080A216 | Loss of 1B RHRSW Pump due to Cable Damage During Excavation Activities
3872021005 | Susquehanna 1 | 11/30/2021 | 03/30/2022 | ML22089A238 | Automatic Reactor Scram due to Turbine Control Valve Fast Closure
3872022002 | Susquehanna 1 | 05/23/2022 | 12/05/2022 | ML22339A095 | Automatic Reactor Scram due to Reactor Protection System Actuation on High Reactor Vessel Pressure Signal Following Inadvertent Closure of Inboard Main Steam Isolation Valve
3872023001 | Susquehanna 1,<br />Susquehanna 2 | 03/23/2023 | 05/22/2023 | ML23142A269 | Inadvertent Contact Between Relay Cover and Relay Trip Contacts Resulted in Automatic Actuation of the ‘B’ Emergency Diesel Generator
3872023002 | Susquehanna 1 | 04/07/2023 | 06/06/2023 | ML23157A176 | Unplanned Inoperability of the High Pressure Coolant Injection (HPCI) System due Failure of the HPCI Turbine Stop Valve to Fully Close, Most Likely due to Internal Corrosion and Mechanical Binding of the Valve Hydraulic Drive
3872023003 | Susquehanna 1,<br />Susquehanna 2 | 09/12/2023 | 11/09/2023 | ML23313A196 | D Diesel Generator Inoperable due to Clogged Fuel Injectors
3872023004 | Susquehanna 1 | 11/10/2023 | 08/26/2024 | ML24239A847 | Manual Reactor Scram due to Degraded Main Condenser Vacuum
3872025001 | Susquehanna 1 | 07/22/2025 | 11/13/2025 | ML25317A743 | Manual Reactor Scram Following Loss of Cooling to Main Transformer
3872025002 | Susquehanna 1,<br />Susquehanna 2 | 09/04/2025 | 11/03/2025 | ML25307A312 | Both Sub-Systems of the Control Room Emergency Outside Air Supply System Impacted by Concurrent, Unrelated Equipment Issues in the Control Structure Heating, Ventilation & Air Conditioning System
3882016001 | Susquehanna 2,<br />Susquehanna 1 | 03/29/2016 | 05/24/2016 | ML16145A123 | Secondary Containment Breach due to Simultaneous Opening of Airlock Doors Due to Degraded Latch Mechanism
3882016002 | Susquehanna 2,<br />Susquehanna 1 | 03/29/2016 | 05/26/2016 | ML16147A322 | Secondary Containment Breach due to Simultaneous Opening of Airlock Doors Due to Degraded Latch Mechanism
3882016003 | Susquehanna 2,<br />Susquehanna 1 | 04/19/2016 | 06/17/2016 | ML16172A177 | Secondary Containment Inoperability due to Failure to Meet Surveillance Requirement 3.6.4.1.1
3882016004 | Susquehanna 2,<br />Susquehanna 1 | 05/13/2016 | 09/29/2016 | ML16273A157 | Unit 2 Experienced an Electrical Transient Resulting in a Manual SCRAM
3882016005 | Susquehanna 2 | 05/13/2016 | 07/12/2016 | ML16194A251 | Unit 2 HPCI Manually Overridden Prior to a Manual Scram During a Plant Transient
3882016006 | Susquehanna 2,<br />Susquehanna 1 | 09/22/2016 | 11/17/2016 | ML16323A007 | Loss of Secondary Containment due to Damper Controller Sticking
3882017003 | Susquehanna 2,<br />Susquehanna 1 | 03/02/2017 | 04/13/2017 | ML17103A320 | Secondary Containment Breach due to Simultaneous Opening of Airlock Doors
3882017004 | Susquehanna 2,<br />Susquehanna 1 | 03/02/2017 | 04/25/2017 | ML17115A328 | Secondary Containment Breach due to Simultaneous Opening of Airlock Doors
3882017005 | Susquehanna 2,<br />Susquehanna 1 | 06/24/2017 | 08/18/2017 | ML17230A248 | Secondary Containment Declared Inoperable due to Trip of Zone Ill Filtered Exhaust Fan
3882017006 | Susquehanna 2,<br />Susquehanna 1 | 07/10/2017 | 09/06/2017 | ML17249A538 | Secondary Containment Declared Inoperable due to Trip of Zone II Exhaust Fan
3882017007 | Susquehanna 2,<br />Susquehanna 1 | 08/08/2017 | 10/09/2017 | ML17282A019 | Secondary Containment Declared Inoperable due to Supply Air Flow
3882017009 | Susquehanna 2,<br />Susquehanna 1 | 09/16/2017 | 02/15/2018 | ML18046A861 | Secondary Containment Declared Inoperable due to Trip of Zone II Equipment Exhaust Fan
3882017010 | Susquehanna 2 | 12/05/2017 | 07/01/2021 | ML21182A041 | Condition Prohibited by Technical Specifications due to Drift of Reactor Pressure Switches
3882018001 | Susquehanna 2,<br />Susquehanna 1 | 02/11/2018 | 04/11/2018 | ML18101A269 | Loss of Secondary Containment Differential Pressure During Entry into Unit 2 Zone 3 Exhaust Plenum
3882019002 | Susquehanna 2 | 06/27/2019 | 08/22/2019 | ML19234A257 | Valid Actuation of the Primary Containment Isolation System due to a Trip of Reactor Protection System Bus 2B
3882020001 | Susquehanna 2 | 02/14/2020 | 11/05/2020 | ML20310A258 | Manual Scram due to Rising Main Condenser Backpressure Caused by Failure of an Offgas Recombiner Inlet Valve
3882020002 | Susquehanna 2 | 08/10/2020 | 07/01/2021 | ML21182A044 | Condition Prohibited by Technical Specifications due to Drift of Reactor Pressure Switch Caused by Lack of Requirements for Acclimation of the Instrument to the Operating Environment
3882021001 | Susquehanna 2 | 07/06/2021 | 03/21/2022 | ML22080A215 | Condition Prohibited by Technical Specifications due to Drift of Reactor Pressure Switch
3882021002 | Susquehanna 2 | 08/30/2021 | 02/08/2022 | ML22039A022 | Loss of Secondary Containment due to Failed Differential Pressure Transmitter
3882021003 | Susquehanna 2 | 10/11/2021 | 03/24/2022 | ML22083A168 | Automatic Reactor Scram due to Main Turbine Trip Caused by Inadvertent Trip of the Main Generator Output Breakers
3882021004 | Susquehanna 2 | 10/11/2021 | 11/03/2022 | ML22307A260 | Unit 2 Main Turbine Pressure Regulator Inoperable for Longer Than Allowed by Technical Specifications due to Inadequate Valve Modification
3882021005 | Susquehanna 2 | 12/15/2021 | 04/11/2022 | ML22101A186 | Condition Prohibited by Technical Specification due to Setpoint Drift Attributed to Age Related Degradation
3882022001 | Susquehanna 2 | 09/26/2022 | 11/23/2022 | ML22327A176 | Inadequate Performance of Loss of Safety Determination Resulting in Both Divisions of Core Spray Being Inoperable
3882022003 | Susquehanna 2,<br />Susquehanna 1 | 10/22/2022 | 12/19/2022 | ML22353A082 | Inoperable 13.8kV Startup Transformer due to Misaligned Load Tap Charger Local/Remote Control Switch
3882025001 | Susquehanna 2 | 10/28/2025 | 02/24/2026 | ML26055A051 | Arc Flash on 500 kilovolt Transmission Lines Resulted in Main Generator Trip and Automatic Reactor Scram
3902016008 | Watts Bar 1,<br />Watts Bar 2 | 05/17/2016 | 07/15/2016 | ML16197A556 | Emergency Diesel Generator Manual Start due to Loss of Voltage on the 6.9kV Shutdown Board 1B-B
3902016010 | Watts Bar 1,<br />Watts Bar 2 | 06/08/2016 | 08/08/2016 | ML16221A181 | Emergency Diesel Generator Crankcase Pressure Switches Not Analyzed to Withstand the Effects of a Tornado
3902017001 | Watts Bar 1,<br />Watts Bar 2 | 11/10/2016 | 01/09/2017 | ML17009A286 | Failure of Emergency Raw Cooling Water Pump Reverse Rotation Keys Represents Potential Common Cause Inoperability
3902017003 | Watts Bar 1,<br />Watts Bar 2 | 01/04/2017 | 03/03/2017 | ML17065A019 | Inadequate Operability Determination Leads to a Condition Prohibited by the Technical Specifications
3902017007 | Watts Bar 1,<br />Watts Bar 2 | 06/09/2017 | 11/03/2017 | ML17310A105 | Multiple Unreported Potential Loss of Safety Function Events Associated with Inoperable Single Train Systems due to Misinterpretation of Reporting Guidance
3902017009 | Watts Bar 1,<br />Watts Bar 2 | 07/12/2017 | 09/11/2017 | ML17254A762 | Unanalyzed Condition Related to Dual Unit Operation of the Essential Raw Cooling Water System During a Design Basis Accident
3902017012 | Watts Bar 1,<br />Watts Bar 2 | 08/23/2017 | 01/30/2018 | ML18030A583 | Error in Plant Emergency Procedures Leads to a Condition Prohibited by the Technical Specifications
3902017013 | Watts Bar 1,<br />Watts Bar 2 | 09/06/2017 | 01/24/2018 | ML18024A360 | Incorrectly Adjusted Auxiliary Building Gas Treatment System Damper Leads to a Condition Prohibited by Technical Specifications
3902017014 | Watts Bar 1,<br />Watts Bar 2 | 10/30/2017 | 12/20/2017 | ML17354A230 | Main Control Room Boundary Door Left Open Leading to a Loss of Safety Function
3902017015 | Watts Bar 1,<br />Watts Bar 2 | 11/09/2017 | 01/08/2018 | ML18008A215 | Failure to Enter Limiting Condition of Operation Action Statement Results in a Condition Prohibited by Technical Specifications
3902018003 | Watts Bar 1,<br />Watts Bar 2 | 03/26/2018 | 05/24/2018 | ML18144A998 | Control Room Emergency Ventilation System Inoperable due to Main Control Room Door Being Left Open
3902018004 | Watts Bar 1,<br />Watts Bar 2 | 09/11/2018 | 11/13/2018 | ML18317A031 | Control Room Emergency Ventilation System Inoperable due to Main Control Room Door Being Left Open
3902019001 | Watts Bar 1,<br />Watts Bar 2 | 04/23/2019 | 05/20/2019 | ML19140A091 | Control Room Emergency Ventilation System Inoperable due to Main Control Room Door Being Left Open
3902019002 | Watts Bar 1,<br />Watts Bar 2 | 06/12/2019 | 08/07/2019 | ML19219A219 | Loss of Control Room Emergency Air Temperature Control System due to Air Filter Failure
3902019004 | Watts Bar 1,<br />Watts Bar 2 | 11/15/2019 | 01/13/2020 | ML20013D726 | Control Room Emergency Ventilation System Inoperable due to Main Control Room Door Being Left Open
3902020003 | Watts Bar 1,<br />Watts Bar 2 | 07/15/2020 | 09/10/2020 | ML20254A015 | Control Room Emergency Ventilation System Inoperable due to Main Control Room Door Being Left Open
3902021001 | Watts Bar 1,<br />Watts Bar 2 | 03/01/2021 | 04/20/2021 | ML21110A087 | Control Room Emergency Ventilation System Inoperable due to Main Control Room Door Being Left Open
3902025001 | Watts Bar 1,<br />Watts Bar 2 | 01/04/2025 | 03/03/2025 | ML25062A082 | Loss of the Control Room Emergency Air Temperature Control System due to a Chiller Oil Migration
3972016001 | Columbia | 03/28/2016 | 07/25/2016 | ML16207A708 | Manual Reactor Scram following Loss of Reactor Closed Cooling
3972016002 | Columbia | 10/03/2016 | 09/27/2017 | ML17270A195 | Valve Closure Results in Momentary Increase in Secondary Containment Pressure
3972016003 | Columbia | 11/20/2016 | 08/29/2017 | ML17241A220 | Failure of Fan to Start Results in Momentary Increase in Secondary Containment Pressure
3972016004 | Columbia | 12/18/2016 | 06/08/2017 | ML17164A443 | Automatic Scram due to Off-site Load Reject
3972017001 | Columbia | 01/25/2017 | 03/20/2017 | ML17079A545 | Contactor Coil Failure Results in Tripping of HPCS Diesel Mixed Air Fan
3972017003 | Columbia | 06/26/2017 | 08/24/2017 | ML17236A455 | Momentary Loss of Secondary Containment due to Weather
3972017004 | Columbia | 08/20/2017 | 10/17/2017 | ML17291A391 | Manual Reactor Scram due to High Main Condenser Back Pressure
3972017005 | Columbia | 09/12/2017 | 11/09/2017 | ML17313A741 | Valve Closure Results in Momentary Increase in Secondary Containment Pressure
3972017006 | Columbia | 09/21/2017 | 11/09/2017 | ML17313A938 | Condition Prohibited by Technical Specifications due to Incomplete Action Statement
3972017007 | Columbia | 10/03/2017 | 11/30/2017 | ML17334B440 | Valve Closure Results in Momentary Increase in Secondary Containment Pressure
3972018001 | Columbia | 05/18/2018 | 01/29/2019 | ML19030B268 | Automatic Reactor Scram due to Main Transformer Trip
3972019001 | Columbia | 09/24/2019 | 11/25/2019 | ML19329E569 | Loss of Diesel Starting Air During Maintenance Leads to Loss of High Pressure Core Spray System
3972024001 | Columbia | 11/21/2023 | 01/22/2024 | ML24022A224 | Failure to Track Operability Requirements of Transversing In-Core Probe Valves
3972025001 | Columbia | 04/12/2025 | 06/10/2025 | ML25161A146 | Pressure Boundary Leakage Resulting in a Technical Specification Required Plant Shutdown, Degraded Condition, and Condition Prohibited by Technical Specifications
4102016001 | Nine Mile Point 2 | 04/07/2016 | 06/06/2016 | ML16172A020 | Secondary Containment Inoperable due to Simultaneous Opening of Airlock Doors
4102017001 | Nine Mile Point 2 | 08/05/2017 | 10/04/2017 | ML17296A158 | Automatic Reactor Scram due to High Reactor Pressure
4102017002 | Nine Mile Point 2 | 09/30/2017 | 11/28/2017 | ML17346A745 | Secondary Containment Inoperable due to Wind Conditions
4102018001 | Nine Mile Point 2 | 05/10/2018 | 07/09/2018 | ML18192B988 | Auto Start of Division II Emergency Diesel Generator due to Loss of Line 6
4102018002 | Nine Mile Point 2 | 08/27/2018 | 10/25/2018 | ML18306A486 | NMP2 Turbine Trip and Scram due to Unit Differential Relay Trip
4102019001 | Nine Mile Point 2 | 11/01/2019 | 12/31/2019 | ML20014D450 | High Pressure Core Spray Declared Inoperable
4102020001 | Nine Mile Point 2 | 03/04/2020 | 05/04/2020 | ML20132A108 | Manual Scram due to an Electro-Hydraulic Control Fluid Leak on the Turbine Control System
4102020002 | Nine Mile Point 2 | 03/06/2020 | 08/31/2020 | ML20255A078 | Failure to Meet Technical Specification MSIV Stroke Times
4102022001 | Nine Mile Point 2 | 04/05/2022 | 06/03/2022 | ML22159A196 | Automatic Reactor Scram due to Low Reactor Water Level During Maintenance
4102022002 | Nine Mile Point 2 | 09/04/2022 | 12/20/2022 | ML22362A073 | Reactor Protection System Actuation While Shutdown
4102023001 | Nine Mile Point 2 | 09/02/2023 | 10/27/2023 | ML23306A048 | Automatic Reactor SCRAM on Low Level due to Partial Loss of Feedwater
4102024001 | Nine Mile Point 2 | 03/03/2024 | 05/01/2024 | ML24136A202 | LER 2024-001-00, Automatic Reactor Scram on Turbine Trip due to Low Condenser Vacuum
4102024002 | Nine Mile Point 2 | 09/23/2024 | 01/09/2025 | ML25009A027 | Supplement to LER 2024-002-00, Automatic Reactor Scram on Turbine Trip due to Failed Breaker
4132025002 | Catawba 1,<br />Catawba 2 | 04/23/2025 | 07/21/2025 | ML25202A164 | Inoperability of 1B Emergency Diesel Generator due to Fuel Oil Leak
4142024001 | Catawba 2,<br />Catawba 1 | 01/02/2024 | 03/04/2024 | ML24064A190 | Condition Prohibited by Technical Specifications and Loss of Safety Function due to Failed Damper Controller for the 2A1 Emergency Diesel Generator Room Ventilation Fan
4142025003 | Catawba 2,<br />Catawba 1 | 07/15/2025 | 09/15/2025 | ML25258A159 | 2B Emergency Diesel Generator Field Failed to Flash
4162016002 | Grand Gulf 1 | 03/29/2016 | 08/21/2018 | ML18233A562 | Automatic Actuation of the Reactor Protection System due to B Main Transformer Wiring
4162016003 | Grand Gulf 1 | 04/07/2016 | 06/06/2016 | ML16158A106 | Loss of Secondary Containment Safety Function During Routine Roof Inspection
4162016004 | Grand Gulf 1 | 06/17/2016 | 08/16/2017 | ML17228A251 | Automatic Reactor Scram During Turbine Stop and Control Valve Surveillance due to Reactor Pressure and Power Oscillations
4162016005 | Grand Gulf 1 | 06/25/2016 | 08/16/2017 | ML17228A279 | Automatic Reactor SCRAM
4162016006 | Grand Gulf 1 | 06/30/2016 | 03/27/2017 | ML17086A175 | Multiple Valid Engineered Safety Feature Actuations
4162016007 | Grand Gulf 1 | 09/08/2016 | 06/29/2017 | ML17180A316 | Technical Specification Shutdown Because of the Loss of the Residual Heat Removal Pump
4162016008 | Grand Gulf 1 | 09/09/2016 | 08/16/2017 | ML17228A233 | Entry into Mode of Applicability with the Alternate Decay Heat Removal System Inoperable
4162016009 | Grand Gulf 1 | 03/27/2016 | 08/16/2017 | ML17228A275 | Entry into Mode of Applicability with the Oscillation Power Range Monitor Upscale Settings Incorrectly Set
4162017001 | Grand Gulf 1 | 01/27/2017 | 03/28/2017 | ML17087A135 | High Pressure Core Spray (HPCS) Jockey Pump Trip
4162017002 | Grand Gulf 1 | 02/28/2017 | 03/22/2018 | ML18081B210 | Loss of Secondary Containment and Inoperability of the Standby Gas Treatment Systems as a Result of a Damages Power Supply
4162017003 | Grand Gulf 1 | 04/04/2017 | 10/02/2018 | ML18275A416 | Reactor Shutdown Because of Condensate System Inventory Depletion and a Manual Reactor Core Isolation Cooling (RCIC) Initiation Because of Feedwater System Shutdown
4162017004 | Grand Gulf 1 | 05/26/2017 | 12/18/2017 | ML17360A154 | Outside-of-Tech-Spec-Allowable-Value Automatic Depressurization System Initiation Timer Relay due to Inadequate Procedures
4162017005 | Grand Gulf 1 | 07/09/2017 | 09/07/2017 | ML17250A201 | Loss of Safety Function and Control Room Envelope due to an Open Boundary Door
4162017006 | Grand Gulf 1 | 08/29/2017 | 11/16/2018 | ML18320A190 | Completion of Grand Gulf Nuclear Station Shutdown Required By Technical Specifications Because of an Inoperable A Residual Heat Removal Pump
4162017007 | Grand Gulf 1 | 12/12/2017 | 12/12/2018 | ML18346A393 | Engineered Safety Features System Actuations due to the Loss of Engineered Safety Features Transformer 11
4162017008 | Grand Gulf 1 | 03/06/2017 | 04/10/2018 | ML18100B300 | Inadequate Diesel Generator Common Mode Failure Evaluations Result in Condition Prohibited by Technical Specifications
4162017009 | Grand Gulf 1 | 12/12/2017 | 03/26/2018 | ML18085A078 | Reactor Core Isolation Cooling System Inoperability due to Lockout Circuit Settings
4162018001 | Grand Gulf 1 | 01/30/2018 | 08/07/2019 | ML19219B328 | Reactor Manual Shutdown due to Turbine Pressure Control Valve Position Changes
4162018002 | Grand Gulf 1 | 02/10/2018 | 04/04/2018 | ML18094A172 | Both 208 Containment Air Lock Doors Simultaneously Inoperable
4162018003 | Grand Gulf 1 | 03/06/2018 | 04/27/2018 | ML18117A482 | Inoperable Reactor Protection Functions During Main Steam Isolation Valve and Turbine Stop Valve Channel Functional Tests due to Use of a Test Box
4162018004 | Grand Gulf 1 | 02/18/2018 | 04/17/2018 | ML18107A152 | Potential Loss of Safety Function due to Concurrent Inoperability of Two Diesel Generators
4162018005 | Grand Gulf 1 | 03/30/2018 | 05/25/2018 | ML18145A292 | Secondary Containment Door Misaligned, due to Inadequate Criteria, Could Have Prevented Fulfillment of a Safety Function
4162018006 | Grand Gulf 1 | 04/05/2018 | 05/25/2018 | ML18145A291 | Secondary Containment Roof Hatch Left Open due to Inadequate Corrective Actions
4162018009 | Grand Gulf 1 | 09/14/2018 | 08/07/2019 | ML19219B109 | Reactor Manual Shutdown due to Feedwater Level Control Changes
4162018010 | Grand Gulf 1 | 12/12/2018 | 07/11/2019 | ML19192A062 | Reactor Manual Scram due to Main Steam Bypass Stop and Control Valve A Drifting Open
4162019001 | Grand Gulf 1 | 02/23/2019 | 08/22/2019 | ML19234A071 | Automatic Reactor Shutdown due to Activation of Generator Lockout
4162019002 | Grand Gulf 1 | 05/12/2019 | 07/09/2019 | ML19190A218 | Manual Reactor Shutdown due to Loss of Service Water
4162019003 | Grand Gulf 1 | 08/05/2019 | 03/04/2020 | ML20064F750 | Secondary Containment Personnel Door Failure due to Broken Hinges
4162019004 | Grand Gulf 1 | 08/28/2019 | 10/24/2019 | ML19297H202 | Loss of High Pressure Core Spray due to Instrument Inverter Failure
4162019005 | Grand Gulf 1 | 09/11/2019 | 11/07/2019 | ML19311C250 | Primary Containment Personnel Airlock Potential Loss of Safety Function due to Inadequate Door Closure
4162019006 | Grand Gulf 1 | 09/20/2019 | 02/18/2021 | ML21049A273 | Failure to Meet Technical Specifications 5.5.7 for Division II Standby Gas Charcoal Filter Media Efficiency
4162020002 | Grand Gulf 1 | 05/25/2020 | 08/19/2021 | ML21231A135 | Reactor Scram due to Main Turbine Trip
4162020003 | Grand Gulf 1 | 08/08/2020 | 08/19/2021 | ML21231A136 | Manual Reactor Scram de to Turbine High Pressure Control Valve Malfunction and Automatic Reactor Water Level Scram
4162020004 | Grand Gulf 1 | 08/24/2020 | 08/19/2021 | ML21231A137 | Automatic Reactor Scram due to Reactor Feed Pump Trip
4162020005 | Grand Gulf 1 | 11/06/2020 | 08/19/2021 | ML21231A138 | Primary Water System Flow Lowered Causing Turbine Trip and Subsequent Reactor Scram
4162020006 | Grand Gulf 1 | 12/11/2020 | 08/19/2021 | ML21231A139 | Primary Water Tank Low Level Causing Turbine Trip and Subsequent Reactor Scram
4162021001 | Grand Gulf 1 | 02/22/2021 | 11/30/2022 | ML22334A222 | Primary Containment Outer Airlock Door Inoperable due to Unacceptable Leak Rate
4162021002 | Grand Gulf 1 | 06/17/2021 | 08/16/2021 | ML21228A259 | Core Monitoring System Software Modeling Error Resulted in Conditions Prohibited by Technical Specifications
4162021003 | Grand Gulf 1 | 09/09/2021 | 11/04/2021 | ML21308A491 | High Pressure Core Spray Declared Inoperable
4162021004 | Grand Gulf 1 | 11/18/2021 | 01/19/2022 | ML22019A270 | Procedure Inadequacy Resulted in Core Monitoring System Miscalibration and Violation of Technical Specification
4162021005 | Grand Gulf 1 | 12/06/2021 | 02/02/2022 | ML22033A065 | Oscillation Power Range Monitors (OPRMs) Setpoint Error Causes Technical Specification Noncompliance
4162022001 | Grand Gulf 1 | 06/30/2022 | 08/29/2022 | ML22241A113 | Manual Reactor Trip due to the Loss of Balance of Plant Transformer 23
4162022002 | Grand Gulf 1 | 10/20/2022 | 12/19/2022 | ML22353A290 | Loss of Secondary Containment During Standby Gas Treatment System Testing due to Boundary Leakage
4162022003 | Grand Gulf 1 | 12/19/2022 | 02/16/2023 | ML23047A547 | Manual Reactor SCRAM due to a Loss of the Condensate and Feed Water System
4162023001 | Grand Gulf 1 | 06/06/2023 | 11/30/2023 | ML23334A051 | Valve Closure Test Failure Resulting in Condition Prohibited by Technical Specification
4162023002 | Grand Gulf 1 | 12/16/2023 | 02/13/2024 | ML24044A193 | Reactor Scram due to Generator Stator Fault to Ground
4162024001 | Grand Gulf 1 | 01/29/2024 | 03/27/2024 | ML24087A196 | High Pressure Core Spray Inoperable due to Minimum Flow Valve Failure to Close
4162024002 | Grand Gulf 1 | 03/26/2024 | 05/28/2024 | ML24149A159 | Automatic Actuation of Reactor Protection System
4162024003 | Grand Gulf 1 | 04/02/2022 | 08/26/2024 | ML24239A788 | Feedwater Inlet Check Valve Incorrectly Determined Operable
4162024004 | Grand Gulf 1 | 09/24/2024 | 11/22/2024 | ML24326A363 | High Pressure Core Spray Over Frequency Relay Trip
4162024005 | Grand Gulf 1 | 11/10/2024 | 01/09/2025 | ML25009A011 | Loss of Seal Steam Controller Power Resulted in Manual Reactor Shutdown
4162025001 | Grand Gulf 1 | 02/15/2025 | 04/16/2025 | ML25106A148 | Manual Scram due to Degraded Condenser Vacuum
4162025002 | Grand Gulf 1 | 03/15/2025 | 05/13/2025 | ML25133A192 | Automatic Emergency Diesel Generator Actuation Caused by Grid Transient
4162025003 | Grand Gulf 1 | 06/17/2025 | 08/18/2025 | ML25230A099 | Manual Reactor Scram due to Degraded Main Condenser Vacuum Caused by Circulating Water Pump Trip
4162025004 | Grand Gulf 1 | 07/24/2025 | 09/22/2025 | ML25265A025 | Standby Gas Treatment System Train Inoperable Which Led to a Failure to Identify Condition Prohibited by Technical Specifications
4162025005 | Grand Gulf 1 | 09/04/2025 | 11/03/2025 | ML25307A235 | Loss of Secondary Containment due to Unsecured Roof Hatch
4242016003 | Vogtle 1,<br />Vogtle 2 | 10/26/2016 | 12/19/2016 | ML16354A117 | Tornado Missile Vulnerabilities Result in Condition Prohibited by Technical Specifications
4242023001 | Vogtle 1,<br />Vogtle 2 | 01/03/2023 | 02/27/2023 | ML23058A432 | Partial Loss of Offsite Power Results in Emergency Diesel Generator and Auxiliary Feedwater Actuation
4402016001 | Perry | 01/24/2016 | 12/21/2016 | ML16364A207 | Pressure Boundary Leakage, Level 8 Automatic SCRAM, and APRM Loss of Safety Function
4402016002 | Perry | 02/08/2016 | 04/08/2016 | ML16104A025 | Manual Reactor SCRAM Due to Spurious Opening of Safety Relief Valves
4402016003 | Perry | 02/11/2016 | 12/21/2016 | ML16364A210 | Loss of Safety Related Electrical Bus Results in a Loss of Shutdown Cooling
4402016004 | Perry | 12/28/2016 | 02/24/2017 | ML17055C355 | Loss of Safety Function due to Two Inoperable Standby Liquid Control Subsystems
4402017002 | Perry | 04/30/2017 | 06/27/2017 | ML17179A208 | Loss of Safety Function due to Main Turbine Bypass Valve Opening
4402017003 | Perry | 04/27/2017 | 06/26/2017 | ML17177A350 | Annulus Exhaust Gas Treatment System Loss of Safety Function
4402017004 | Perry | 08/08/2017 | 10/04/2017 | ML17278A069 | Loss of Safety Function for High Pressure Core Spray Suppression Pool Level Instrumentation
4402017005 | Perry | 08/14/2017 | 10/04/2017 | ML17278A070 | Controller Malfunction Results in Momentary Degradation of Secondary Containment Pressure
4402017006 | Perry | 10/04/2017 | 12/01/2017 | ML17335A065 | Loss of Safety Function due to the Inoperability of Both Trains of Motor Control Center Ventilation
4402017007 | Perry | 12/22/2017 | 02/13/2018 | ML18045A057 | High Pressure Core Spray Inoperability due to System Leak
4402018001 | Perry | 11/06/2016 | 03/28/2018 | ML18088A060 | Loss of Safety Function and Violation of Technical Specifications due to Diode Failure
4402018002 | Perry | 07/01/2018 | 08/23/2018 | ML18236A294 | Failed Fuse Leads to Loss of Safety Function
4402018003 | Perry | 10/04/2018 | 11/30/2018 | ML18334A366 | Unanalyzed Condition Resulting from Unfused Alternating Current Control Circuits
4402019001 | Perry | 02/25/2019 | 04/24/2019 | ML19114A443 | Loss of Generator Excitation Causes Turbine Trip and Reactor Protection System Actuation
4402019002 | Perry | 05/24/2019 | 07/18/2019 | ML19199A150 | Loss of Safety Function due to Low Pressure Core Spray Inoperability
4402019003 | Perry | 07/27/2019 | 09/25/2019 | ML19268A537 | Equipment Fault Causes Turbine Stop Valve Closure and Reactor Protection System Actuation
4402019004 | Perry | 08/06/2019 | 11/06/2019 | ML19310F569 | Loss of Feedwater Heating Results in Loss of Safety Function
4402020001 | Perry | 03/06/2020 | 04/09/2020 | ML20107F741 | Combustible Gas Mixing Compressor Inoperability resulting in a Technical Specification Violation
4402020002 | Perry | 08/21/2020 | 05/11/2021 | ML21131A168 | Standby Liquid Control System Rendered Inoperable due to Valve Misposition
4402021001 | Perry | 06/01/2021 | 06/27/2021 | ML21209A105 | Division 3 EDG Inoperability Resulting in an Operation or Condition Prohibited by Technical Specifications
4402021002 | Perry | 06/17/2021 | 08/04/2021 | ML21216A344 | Core Monitoring System Software Modeling Error Results in Conditions Prohibited by Technical Specifications
4402022001 | Perry | 06/24/2022 | 08/17/2022 | ML22229A090 | Low Pressure Core Spray Inoperable due to Loss of Minimum Flow Valve
4402022002 | Perry | 10/07/2022 | 12/05/2022 | ML22339A029 | Steam Bypass Valve Demand Limited on the 'B' Train due to a Degraded Signal in the Max Combined Flow Limit Circuit
4402023001 | Perry | 01/05/2023 | 02/22/2023 | ML23053A083 | Manual ECCS Actuation Following Automatic Reactor Trip
4402023003 | Perry | 08/10/2023 | 09/28/2023 | ML23271A026 | Plant Trip During Reactor Protection System Power Transfer
4402024001 | Perry | 04/25/2024 | 06/20/2024 | ML24172A162 | Operation of the Residual Heat Removal Loops B and C “Alternate Keep Fill” Configuration Was Prohibited by Technical Specifications and Resulted in an Unanalyzed Condition
4402024003 | Perry | 05/23/2024 | 07/15/2024 | ML24198A025 | Technical Specification Required Shutdown due to Increase in RCS Unidentified Leakage
4402024004 | Perry | 10/29/2024 | 02/24/2025 | ML25055A256 | Division 3 Diesel Generator Inoperable due to Low Output Voltage Resulting in Loss of Safety Function
4402024005 | Perry | 11/26/2024 | 01/23/2025 | ML25023A193 | Division 3 Diesel Generator Inoperable due to Failure of the Right Bank Air Start Motor
4452016002 | Comanche Peak 1,<br />Comanche Peak 2 | 09/13/2016 | 02/22/2017 | ML17062A302 | Unanalyzed Condition Involving Potential Moderate Energy Line Break
4452019001 | Comanche Peak 1,<br />Comanche Peak 2 | 03/13/2019 | 04/25/2019 | ML19127A079 | LTOP Power Operated Relief Valve (PORV) Setpoint
4452024001 | Comanche Peak 1,<br />Comanche Peak 2 | 03/05/2024 | 05/06/2024 | ML24127A155 | Potential Loss of Safety Function due to the Inoperability of Both Trains of the Uninterruptible Power Supply Heating, Ventilation, and Air Conditioning (UPS HVAC)
4542016001 | Byron 1,<br />Byron 2 | 03/04/2016 | 05/03/2016 | ML16124A048 | Auxiliary Feedwater Diesel Intake Design Deficiency Related to Turbine Building High Energy Line Break Resulted in an Unanalyzed Condition due to Insufficient Validation of Vendor Analysis Inputs
4542022001 | Byron 1,<br />Byron 2 | 07/12/2022 | 09/09/2022 | ML22252A138 | 0B Control Room Ventilation Supply Fan Failed to Start due to Erroneous Position Indication from the Closed Limit Switch for Charcoal Deluge Valve Interlock
4542024001 | Byron 1,<br />Byron 2 | 07/07/2024 | 09/05/2024 | ML24249A074 | Both Trains of Control Room Ventilation Temperature Control System Inoperable
4562016001 | Braidwood 1,<br />Braidwood 2 | 03/04/2016 | 04/28/2016 | ML16119A296 | Auxiliary Feedwater Diesel Intake Design Deficiency Related to Turbine Building High Energy Line Break Resulted in an Unanalyzed Condition due to Insufficient Validation of Vendor Analysis Inputs
4562016002 | Braidwood 1,<br />Braidwood 2 | 05/25/2016 | 07/19/2016 | ML16201A336 | Inadequate Protection from Tornado Missiles Identified due to Non-Conforming Design Conditions
4582016001 | River Bend | 01/05/2016 | 03/07/2016 | ML16084A144 | Potential Loss of Secondary Containment Safety Function due to Failure of Auxiliary Building Ventilation System
4582016002 | River Bend | 01/09/2016 | 03/07/2016 | ML16084A143 | Automatic Reactor Scram and Division 2 Primary Containment Isolation due to Offsite Grid Electrical Transient
4582016004 | River Bend | 01/29/2016 | 03/29/2016 | ML16097A416 | Actuation of the Division 1 Emergency Diesel Generator and Primary Containment Isolation Logic Due to Partial Loss of Offsite Power
4582016005 | River Bend | 02/24/2016 | 04/25/2016 | ML16126A229 | Potential Loss of Safety Function of Onsite AC Sources and Operations Prohibited by Technical Specifications due to Uncorrected Circuit Breaker Control Logic Design Causing Intermittent Failure to Close
4582016006 | River Bend | 05/13/2016 | 07/12/2016 | ML16208A056 | Potential Loss of Safety Function of Multiple Systems due to Design Deficiency in 480-volt Circuit Breakers
4582016007 | River Bend | 05/25/2016 | 10/04/2016 | ML16285A401 | Operations Prohibited by Technical Specifications due to Failure to Implement Required Actions Within Completion Time
4582017003 | River Bend | 03/10/2017 | 05/09/2017 | ML17136A274 | Manual Reactor Scram Initiated in Response to Increase in Steam Pressure During Steam Leak Troubleshooting
4582017004 | River Bend | 03/23/2017 | 03/15/2018 | ML18081A024 | Loss of High Pressure Core Spray Safety Function During Surveillance due to Malfunction of Test Return Valve
4582017005 | River Bend | 04/05/2017 | 06/05/2017 | ML17156A615 | Operations Prohibited by Technical Specifications due to Inoperable Main Control Room Filter Train
4582017006 | River Bend | 05/15/2017 | 07/13/2017 | ML17200C938 | Potential Loss of Safety Function of Onsite Power Sources due to Inadvertent Inoperability of Control Building Chiller
4582017007 | River Bend | 06/23/2017 | 08/21/2017 | ML17234A339 | Automatic Reactor Scram due to Failure of Main Generator Voltage Regulator Mode Transfer Relay
4582017008 | River Bend | 08/18/2017 | 10/12/2017 | ML18039A101 | Automatic Reactor Scram due to Failure of Main Feedwater Regulator Transfer Relay
4582017009 | River Bend | 09/27/2017 | 11/13/2017 | ML17325A996 | Potential Loss of Safety Function of Secondary Containment due to Unsecured Personnel Door
4582018001 | River Bend | 04/10/2018 | 06/07/2018 | ML18164A214 | Potential Loss of Safety Function of Control Building HVAC due to Legacy Design Flaw
4582018002 | River Bend | 04/26/2018 | 06/19/2018 | ML18170A347 | Inadvertent High Pressure Core Spray Initiation and Loss of Safety Function due to Inadequate Work Instruction Mitigation Actions
4582018003 | River Bend | 04/30/2018 | 06/19/2018 | ML18170A346 | Condition Prohibited by Technical Specifications due to Untimely Recognition of Failed Laboratory Analysis of Ventilation Charcoal Sample
4582018004 | River Bend | 05/04/2018 | 07/03/2018 | ML18184A439 | Unanalyzed Condition due to Inadequate Protection from Tornado Generated Missiles
4582018005 | River Bend | 06/26/2018 | 08/27/2018 | ML18239A382 | Loss of Reactor Protection System Scram Function During Main Steam Isolation Valve Channel Functional Tests due to Use of a Test Fixture
4582018006 | River Bend | 07/06/2018 | 09/04/2018 | ML18247A460 | Potential Loss of Safety Function and Condition Prohibited by Technical Specifications due to Emergency Diesel Generator Lube Oil Chiller Leak Caused by Design Deficiency
4582018007 | River Bend | 02/01/2018 | 10/31/2018 | ML18304A436 | Manual Reactor Scram due to Reactor Recirculation Pump Trip Caused by Transformer Failure
4582018008 | River Bend | 09/25/2018 | 11/20/2018 | ML18324A744 | Potential Loss of Safety Function and Unanalyzed Condition due to Legacy Design Deficiency in Control Building HVAC.
4582018009 | River Bend | 11/02/2018 | 12/31/2018 | ML19003A143 | Inadvertent Initiation of Reactor Core Isolation Cooling due to Personnel Error
4582018010 | River Bend | 11/10/2018 | 01/09/2019 | ML19009A412 | Reactor Scram due to Turbine Control Valve Failure
4582018011 | River Bend | 11/29/2018 | 01/23/2019 | ML19023A542 | Condition Prohibited by Technical Specifications due to Inadequate Design Change of Under Voltage Relay Trip Set Point Range
4582019003 | River Bend | 05/31/2019 | 07/30/2019 | ML19211A854 | Manual Reactor Scram Initiated in Response to Loss of Feedwater due to Abnormal Plant Configuration
4582019004 | River Bend | 10/24/2019 | 12/23/2019 | ML19357A229 | Potential Loss of Safety Function for all ADS (Automatic Depressurization System) Valves
4582020001 | River Bend | 01/09/2020 | 03/04/2020 | ML20064D511 | Loss of Control Building Chill Water due to Chiller Control Panel Installation Error
4582020002 | River Bend | 08/21/2020 | 10/19/2020 | ML20293A475 | Manual Reactor Trip due to Reactor Recirculation Pump Trip
4582020003 | River Bend | 06/05/2020 | 10/26/2020 | ML20300A577 | Weep Holes Discovered in G-Tunnel Wall Result in Inoperable Safety Related Equipment
4582020004 | River Bend | 09/03/2020 | 10/29/2020 | ML20302A456 | Inadvertent Initiation and Injection of High Pressure Core Spray
4582021001 | River Bend | 03/25/2021 | 05/20/2021 | ML21141A193 | Manual Reactor Scram due to Loss of Main Condenser Vacuum
4582021002 | River Bend | 04/02/2021 | 05/28/2021 | ML21152A033 | Automatic Reactor Scram due to Turbine Control System Communication Fault
4582021003 | River Bend | 04/08/2021 | 06/24/2021 | ML21175A038 | Condition Prohibited by Technical Specifications due to Failure to Perform Breaker Functional Test
4582021004 | River Bend | 06/17/2021 | 08/16/2021 | ML21228A240 | Core Monitoring System Software Modeling Error Resulted in Conditions Prohibited by Technical Specifications
4582021005 | River Bend | 10/19/2021 | 12/16/2021 | ML21350A425 | Potential Loss of Safety Function due to Inoperable Reactor Core Isolation Cooling Steam Flow Transmitter
4582022001 | River Bend | 03/18/2022 | 05/17/2022 | ML22137A035 | Condition Prohibited by Technical Specifications due to Residual Heat Removal B Pump Motor Bearing Oil Leak
4582022002 | River Bend | 04/13/2022 | 06/09/2022 | ML22160A397 | Condition Prohibited by Technical Specifications due to Reactor Scram and Turbine Trip Level 8 Trip Setpoint Deviation
4582022003 | River Bend | 07/04/2022 | 09/01/2022 | ML22244A098 | Division 1 Standby Diesel Generator Speed Sensor Power Supply Failure
4582022004 | River Bend | 09/19/2022 | 11/15/2023 | ML23319A436 | High Pressure Core Spray Inoperable due to Transformer Failure
4582023001 | River Bend | 03/24/2023 | 08/17/2023 | ML23229A121 | Ultimate Heat Sink Inoperable due to Boundary Valve Leakage
4582023002 | River Bend | 02/12/2023 | 09/13/2023 | ML23256A200 | Division I and II Diesel Generators Inoperable due to Exceeding Load Sequence Times
4582023003 | River Bend | 07/17/2023 | 11/15/2023 | ML23319A429 | Drywell Atmosphere Radiation Monitor Particulate and Gaseous Channels Inoperable due to Out of Tolerance Conversion Factors
4582023004 | River Bend | 11/02/2023 | 12/28/2023 | ML23362A034 | Drywall Post Accident Radiation Monitor Inoperable due to Unrecognized Surveillance Failure
4582023005 | River Bend | 11/17/2023 | 06/04/2024 | ML24156A040 | Manual Reactor Scram due to Lowering Feedwater Temperature Following an Automatic Isolation of Feedwater Heater String
4582023006 | River Bend | 12/13/2023 | 02/08/2024 | ML24039A130 | Automatic Reactor Scram due to a Turbine Trip Following a Disconnect Failure at Switchyard
4582025001 | River Bend | 04/08/2025 | 06/05/2025 | ML25156A246 | Human Performance Error Results in Manual Reactor Trip
4582025002 | River Bend | 05/21/2025 | 10/20/2025 | ML25293A384 | Unidentified Drywell Leakage Increase Results in Shutdown
4582025003 | River Bend | 06/18/2025 | 08/14/2025 | ML25226A231 | Turbine Control Valve Closure Results in Loss of Safety Function
4582025004 | River Bend | 07/21/2025 | 09/16/2025 | ML25259A219 | Unsecured Pressure Boundary Door Resulting in Condition That Could Have Prevented Fulfillment of a Safety Function
4582025005 | River Bend | 08/20/2025 | 10/20/2025 | ML25293A447 | Containment Unit Coolers Inoperable due to Compensatory Measures
4582025006 | River Bend | 08/23/2025 | 10/20/2025 | ML25293A255 | Potential Loss of Safety Function of Control Building Chillers due to a Valve Mispositioned
4582025007 | River Bend | 10/09/2025 | 12/08/2025 | ML25342A438 | Division 1 Balance of Plant Isolation Results in Manual Reactor Trip
4612016001 | Clinton 1 | 01/20/2016 | 03/18/2016 | ML16082A281 | Continuous Containment Purge Exhaust Fan Trip due to Unvalidated Assumptions in Work Planning Resulted in an Unanalyzed Condition of Primary to Secondary Containment Differential Pressure and Safety System Functional Failure
4612016002 | Clinton 1 | 02/13/2016 | 04/13/2016 | ML16106A305 | Trip of Fuel Building Ventilation Exhaust Fan Due to Moisture Formation Resulting In the Loss of Secondary Containment Vacuum
4612016003 | Clinton 1 | 03/24/2016 | 05/23/2016 | ML16146A543 | Bypassing Both Divisions of Reactor Water Cleanup Leak Detection System is a Reportable Loss of Safety Function
4612016004 | Clinton 1 | 03/30/2016 | 05/27/2016 | ML16153A249 | Trip of Emergency Reserve Auxiliary Transformer Static VAR Compensator Causes Positive Secondary Containment Pressure Following Lightning Strike on 138 kV Offsite Source
4612016005 | Clinton 1 | 04/02/2016 | 05/31/2016 | ML16155A080 | Insulator Failure on the Reserve Auxiliary Transformer Results in a Loss of Secondary Containment Vacuum
4612016006 | Clinton 1 | 04/21/2016 | 06/10/2016 | ML16165A491 | Missed Surveillance Results in a Condition Prohibited by Technical Specifications
4612016007 | Clinton 1 | 05/17/2016 | 07/15/2016 | ML16201A232 | Main Steam Line Flexible Hose Intergranular Stress Corrosion Cracking Identified During Refueling Outage
4612016009 | Clinton 1 | 06/24/2016 | 08/22/2016 | ML16238A478 | Trip of Fuel Building Fans due to Damper Failure Results in Loss of Secondary Containment
4612016010 | Clinton 1 | 10/14/2016 | 03/06/2017 | ML17067A413 | Failure to Complete Technical Specification Required Actions Within the Completion Time Resulted in a Condition Prohibited by Technical Specifications
4612016011 | Clinton 1 | 11/17/2016 | 01/13/2017 | ML17018A120 | Incorrect Calculation Method Used to Demonstrate Control Room Habitability
4612016012 | Clinton 1 | 12/05/2016 | 02/01/2017 | ML17037D197 | Residual Heat Removal (RHR) "C" Pump Failure During Surveillance Testing as a Result of Breaker Latch Check Switch Adjustment Results in a Condition Prohibited by Technical Specification
4612017001 | Clinton 1 | 02/24/2017 | 04/21/2017 | ML17114A470 | Failure of the 138 kV Offsite Power Source Results in a Loss of Secondary Containment Vacuum
4612017002 | Clinton 1 | 03/09/2017 | 07/16/2018 | ML18199A107 | Failure of the Division 1 Diesel Generator Ventilation Fan Load Sequence Relay Circuit During Concurrent Maintenance of RHR Division 2 Results in an Unanalyzed Condition
4612017005 | Clinton 1 | 05/30/2017 | 09/28/2017 | ML17275A173 | Automatic Reactor Scram During the Performance of Scram Time Testing as a Result of an Invalid Oscillation Power Range Monitor Growth Rate Trip
4612017006 | Clinton 1 | 06/02/2017 | 08/01/2017 | ML17215A233 | Secondary Containment Inoperable During Mode Change due to Doors Propped Open
4612017007 | Clinton 1 | 06/10/2017 | 04/05/2018 | ML18099A066 | Manual Reactor SCRAM due to Loss of Feedwater Heating
4612017008 | Clinton 1 | 06/15/2017 | 12/18/2018 | ML18354A733 | Division 3 Shutdown Service Water Pump Start Failure
4612017009 | Clinton 1 | 11/05/2017 | 01/04/2018 | ML18008A062 | Trip of Emergency Reserve Auxiliary Transformer Static VAR Compensator Causes Positive Secondary Containment Pressure Following Voltage Transient on 138 kV Offsite Source
4612017010 | Clinton 1 | 12/09/2017 | 01/17/2019 | ML19022A264 | Division 1 Transformer Failure Leads to Instrument Air Isolation to Containment Requiring a Manual Reactor Scram
4612018001 | Clinton 1 | 03/30/2018 | 05/29/2018 | ML18151A471 | Degraded Personnel Airlock Interlock Results in Loss of Primary Containment
4612018002 | Clinton 1 | 05/17/2018 | 07/16/2018 | ML18199A106 | Division 2 Diesel Generator Inoperability due to Air Receiver Remaining Isolated Following Clearance Removal Resulting in Unplanned Shutdown Risk Change
4612018003 | Clinton 1 | 06/20/2018 | 02/05/2019 | ML19042A077 | Load Driver Card Failure Resulting in High Pressure Core Spray Inoperability
4612018004 | Clinton 1 | 09/26/2018 | 11/21/2018 | ML18331A164 | Undervoltage Condition Caused by an Offsite Ameren Transformer Bushing Failure Initiates an Automatic Start of an Emergency Diesel Generator
4612018005 | Clinton 1 | 10/28/2018 | 04/24/2019 | ML19119A075 | Unplanned Reactor Scram During Maintenance Outage due to High Intermediate Range Monitor Flux
4612019001 | Clinton 1 | 05/22/2019 | 11/01/2019 | ML19322A109 | Main Feed Breaker Failed to Close During Bus Shift
4612019002 | Clinton 1 | 08/03/2019 | 10/01/2019 | ML19277E367 | Turbine Driven Reactor Feed Pump Hydraulic Control Failure Results in Automatic SCRAM
4612019003 | Clinton 1 | 09/16/2019 | 11/14/2019 | ML19333B814 | Reactor Water Cleanup System Differential Flow Instrumentation Inoperable
4612020002 | Clinton 1 | 11/16/2020 | 01/15/2021 | ML21063A252 | Simultaneous Inoperability of Main Control Room Ventilation Subsystems A and B
4612020003 | Clinton 1 | 12/26/2020 | 02/22/2021 | ML21159A106 | Reactor Core Isolation Cooling System Card Fuse Failure Results in a Condition Prohibited by Technical Specifications and That Could Have Prevented Fulfillment of a Safety Function Needed to Control the Release of Radioactive Material
4612021001 | Clinton 1 | 07/20/2021 | 08/19/2021 | ML21351A167 | Core Monitoring System Software Modeling Error Results in Condition Prohibited by Technical Specifications
4612023001 | Clinton 1 | 01/31/2023 | 03/31/2023 | ML23094A112 | Grid Fault Results in Switchyard Breaker Trips and Reactor Scram
4612023002 | Clinton 1 | 12/19/2023 | 09/24/2024 | ML24270A035 | Reactor Core Isolation Cooling System Inoperable prior to Mode Change
4612025002 | Clinton 1 | 10/06/2025 | 03/03/2026 | ML26078A183 | Automatic SCRAM on High Reactor Water Level
4612025003 | Clinton 1 | 10/22/2025 | 12/16/2025 | ML25364A102 | Manual Scram due to Main EHC Leak
4612025004 | Clinton 1 | 11/14/2025 | 01/13/2026 | ML26015A092 | Emergency Diesel Generator Automatic Start due to Emergency Reserve Auxiliary Transformer Trip
4982024004 | South Texas 1,<br />South Texas 2 | 07/24/2024 | 09/11/2025 | ML25254A061 | Loss of Offsite Power Resulting in Unit 1 Automatic Reactor Trip and Actuation of Emergency Diesel Generators and Auxiliary Feedwater Pumps
5282017002 | Palo Verde 1,<br />Palo Verde 3 | 11/13/2017 | 07/03/2019 | ML19184A628 | Emergency Diesel Generator Inoperable due to Fuel Oil Transfer Pump Testing
5282021001 | Palo Verde 1,<br />Palo Verde 3 | 10/20/2021 | 06/03/2022 | ML22154A554 | Unit 1 and Unit 3 Emergency Diesel Generator Actuation on Loss of Offsite Power to Class 4.16 kV Buses
5282022001 | Palo Verde 1,<br />Palo Verde 3 | 08/14/2022 | 10/11/2022 | ML22285A000 | Units 1 and 3 Emergency Diesel Generator Actuation on Loss of Offsite Power to Class 4.16 kV Buses
5292022001 | Palo Verde 2,<br />Palo Verde 3 | 05/04/2022 | 07/01/2022 | ML22182A500 | Units 2 and Unit 3 Emergency Diesel Generator Actuation on Loss of Offsite Power to Class 4.16 kV Buses